## Read me
Read me notes:
The 'Summary' spreadsheet includes all TPD-DART-HRMS data used in 'Xie et al, #2026-14944" research manuscript .
Column A lists numebr of the individual records.
Columns B, C, and D list the sample ID code, sample name, and sampling filter types, respectively. For additional information, see Table S1 on page S7 of the SI file.
Columns E, F, G, H, I, and J list the assigned molecular formula, number of C, H, O, and N atoms, and neutral mass, respectively.
Column K lists the relative abundances of individual components (xi) within the correspondig mixture, calculated using Eg. S8 of the SI file. For additional information, see text on page S6 of the SI file.
Columns L, M, and N list elemental ratios of H/C, O/C, and N/C, calculated from assigned molecular formula.
Column O lists double bond equivalent (DBE) values calculated from assigned elemental formulas using Eq. S5 on page S5 of the SI file.
Column P lists modified aromaticity index (AI) values calculated from assigned elemental formulas using Eq. S4 on page S5 of the SI file.
Column Q lists carbon oxidation state (OSC) values calculated from assigned elemental formulas using Eq. S3 on page S5 of the SI file.
Column R lists component-specific glass transition temperature (Tg) of individual species, calculated from molecular formula using Eqs S6 or S7 on page S6 of the SI file.
Columns S, T, U, V, W, X, and Y list the mixture-averaged values of < H/C>, <O/C>, <N/C>, <DBE>, <AI>, <OSC>, and <Tg> calculated using Eq S9 on page S6 of the SI file.
Column Z lists the apparent enthalpy values of ΔH*, derived from the slope of Arrhenius plots. For additional information, see "HRMS measurements and data analysis" section of the main manuscript.
Column AA lists reference values of the apparent saturation vapor pressure at 298K (Log (PT-298K, Pa). For additional information, see "HRMS measurements and data analysis" section of the main manuscript.
Column AB lists the saturated mass concentrations Log (C298K, ug/m3) converted from the apparent saturation vapor pressure Log (P298K, Pa) using Eq. S2 on page S4 of the SI file.

## Summary
line # | Sample ID | Sample | Filter | Formula | C | H | N | O | neutral mass [M] | xi | H/C | N/C | O/C | DBE | AI | OSc | Tg | <H/C> | <N/C> | <O/C> | <DBE> | <AI> | <OSC> | <Tg> | ∆H* (kJ/mol) | Log (P*298K, Pa) | Log (C*298K, ug/m3)
1 | S1 | PSOA | PTFE | C6H10O4 | 6 | 10 | 0 | 4 | 146.0579 | 0.0031155 | 1.6667 | 0 | 0.66667 | 2 | 0 | -0.33333 | 249.661 | 1.5389 | 0 | 0.42587 | 3.1159 | 0.0009776 | -0.6871 | 259.0417 | 88.9647 | -2.2491 | 2.5214
2 | S1 | PSOA | PTFE | C6H10O3 | 6 | 10 | 0 | 3 | 130.063 | 0.0072783 | 1.6667 | 0 | 0.5 | 2 | 0 | -0.66667 | 228.0052 | 1.5389 | 0 | 0.42587 | 3.1159 | 0.0009776 | -0.6871 | 259.0417 | 57.5859 | 0.19416 | 4.9143
3 | S1 | PSOA | PTFE | C7H10O3 | 7 | 10 | 0 | 3 | 142.063 | 0.0072174 | 1.4286 | 0 | 0.42857 | 3 | 0 | -0.57143 | 233.2347 | 1.5389 | 0 | 0.42587 | 3.1159 | 0.0009776 | -0.6871 | 259.0417 | 75.778 | -1.3766 | 3.3818
4 | S1 | PSOA | PTFE | C7H12O4 | 7 | 12 | 0 | 4 | 160.0736 | 0.0013712 | 1.7143 | 0 | 0.57143 | 2 | 0 | -0.57143 | 253.8515 | 1.5389 | 0 | 0.42587 | 3.1159 | 0.0009776 | -0.6871 | 259.0417 | 114.2407 | -3.0685 | 1.7418
5 | S1 | PSOA | PTFE | C7H12O3 | 7 | 12 | 0 | 3 | 144.0786 | 0.0053371 | 1.7143 | 0 | 0.42857 | 2 | 0 | -0.85714 | 233.2769 | 1.5389 | 0 | 0.42587 | 3.1159 | 0.0009776 | -0.6871 | 259.0417 | 61.2194 | -0.4407 | 4.3239
6 | S1 | PSOA | PTFE | C8H12O3 | 8 | 12 | 0 | 3 | 156.0786 | 0.051264 | 1.5 | 0 | 0.375 | 3 | 0 | -0.75 | 238.333 | 1.5389 | 0 | 0.42587 | 3.1159 | 0.0009776 | -0.6871 | 259.0417 | 103.2656 | -1.8266 | 2.9727
7 | S1 | PSOA | PTFE | C8H12O4 | 8 | 12 | 0 | 4 | 172.0736 | 0.2665 | 1.5 | 0 | 0.5 | 3 | 0 | -0.5 | 257.9711 | 1.5389 | 0 | 0.42587 | 3.1159 | 0.0009776 | -0.6871 | 259.0417 | 93.1219 | -3.1332 | 1.7084
8 | S1 | PSOA | PTFE | C8H14O4 | 8 | 14 | 0 | 4 | 174.0892 | 0.009309 | 1.75 | 0 | 0.5 | 2 | 0 | -0.75 | 258.4515 | 1.5389 | 0 | 0.42587 | 3.1159 | 0.0009776 | -0.6871 | 259.0417 | 107.8385 | -3.5418 | 1.3049
9 | S1 | PSOA | PTFE | C8H10O4 | 8 | 10 | 0 | 4 | 170.0579 | 0.0082485 | 1.25 | 0 | 0.5 | 4 | 0 | -0.25 | 257.4028 | 1.5389 | 0 | 0.42587 | 3.1159 | 0.0009776 | -0.6871 | 259.0417 | 102.351 | -3.2391 | 1.5974
10 | S1 | PSOA | PTFE | C9H14O4 | 9 | 14 | 0 | 4 | 186.0892 | 0.28839 | 1.5556 | 0 | 0.44444 | 3 | 0 | -0.66667 | 262.4776 | 1.5389 | 0 | 0.42587 | 3.1159 | 0.0009776 | -0.6871 | 259.0417 | 114.989 | -3.8482 | 1.0275
11 | S1 | PSOA | PTFE | C9H14O5 | 9 | 14 | 0 | 5 | 202.0841 | 0.0062886 | 1.5556 | 0 | 0.55556 | 3 | 0 | -0.44444 | 277.0693 | 1.5389 | 0 | 0.42587 | 3.1159 | 0.0009776 | -0.6871 | 259.0417 | 114.407 | -4.0648 | 0.8467
12 | S1 | PSOA | PTFE | C9H14O3 | 9 | 14 | 0 | 3 | 170.0943 | 0.077448 | 1.5556 | 0 | 0.33333 | 3 | 0 | -0.88889 | 243.6656 | 1.5389 | 0 | 0.42587 | 3.1159 | 0.0009776 | -0.6871 | 259.0417 | 115.2384 | -2.5811 | 2.2556
13 | S1 | PSOA | PTFE | C10H16O4 | 10 | 16 | 0 | 4 | 200.1049 | 0.032964 | 1.6 | 0 | 0.4 | 3 | 0 | -0.8 | 267.1391 | 1.5389 | 0 | 0.42587 | 3.1159 | 0.0009776 | -0.6871 | 259.0417 | 114.9058 | -3.435 | 1.4722
14 | S1 | PSOA | PTFE | C10H16O5 | 10 | 16 | 0 | 5 | 216.0998 | 0.010989 | 1.6 | 0 | 0.5 | 3 | 0 | -0.6 | 281.1577 | 1.5389 | 0 | 0.42587 | 3.1159 | 0.0009776 | -0.6871 | 259.0417 | 121.8068 | -4.2769 | 0.6637
15 | S1 | PSOA | PTFE | C10H14O5 | 10 | 14 | 0 | 5 | 214.0841 | 0.0076563 | 1.4 | 0 | 0.5 | 4 | 0 | -0.4 | 280.0976 | 1.5389 | 0 | 0.42587 | 3.1159 | 0.0009776 | -0.6871 | 259.0417 | 94.5354 | -3.9512 | 0.98536
16 | S1 | PSOA | PTFE | C10H16O3 | 10 | 16 | 0 | 3 | 184.1099 | 0.1461 | 1.6 | 0 | 0.3 | 3 | 0 | -1 | 249.0661 | 1.5389 | 0 | 0.42587 | 3.1159 | 0.0009776 | -0.6871 | 259.0417 | 113.4092 | -3.7391 | 1.132
17 | S1 | PSOA | PTFE | C10H16O6 | 10 | 16 | 0 | 6 | 232.0947 | 0.00088966 | 1.6 | 0 | 0.6 | 3 | 0 | -0.4 | 292.6117 | 1.5389 | 0 | 0.42587 | 3.1159 | 0.0009776 | -0.6871 | 259.0417 | 100.7713 | -3.2284 | 1.7432
18 | S1 | PSOA | PTFE | C10H14O4 | 10 | 14 | 0 | 4 | 198.0892 | 0.024216 | 1.4 | 0 | 0.4 | 4 | 0 | -0.6 | 266.0791 | 1.5389 | 0 | 0.42587 | 3.1159 | 0.0009776 | -0.6871 | 259.0417 | 116.5687 | -4.0682 | 0.83464
19 | S1 | PSOA | PTFE | C10H14O3 | 10 | 14 | 0 | 3 | 182.0943 | 0.0060218 | 1.4 | 0 | 0.3 | 4 | 0.14286 | -0.8 | 248.006 | 1.5389 | 0 | 0.42587 | 3.1159 | 0.0009776 | -0.6871 | 259.0417 | 83.8098 | -2.8877 | 1.9785
20 | S1 | PSOA | PTFE | C11H18O6 | 11 | 18 | 0 | 6 | 246.1103 | 0.00060608 | 1.6364 | 0 | 0.54545 | 3 | 0 | -0.54545 | 296.3801 | 1.5389 | 0 | 0.42587 | 3.1159 | 0.0009776 | -0.6871 | 259.0417 | 149.7434 | -5.2753 | -0.27823
21 | S1 | PSOA | PTFE | C11H18O5 | 11 | 18 | 0 | 5 | 230.1154 | 0.0016574 | 1.6364 | 0 | 0.45455 | 3 | 0 | -0.72727 | 285.3498 | 1.5389 | 0 | 0.42587 | 3.1159 | 0.0009776 | -0.6871 | 259.0417 | 129.7887 | -3.6386 | 1.3294
22 | S1 | PSOA | PTFE | C13H18O8 | 13 | 18 | 0 | 8 | 302.1002 | 0.0004491 | 1.3846 | 0 | 0.61538 | 5 | 0 | -0.15385 | 317.5792 | 1.5389 | 0 | 0.42587 | 3.1159 | 0.0009776 | -0.6871 | 259.0417 | 198.7156 | -8.6855 | -3.5994
23 | S1 | PSOA | PTFE | C15H22O8 | 15 | 22 | 0 | 8 | 330.1315 | 0.0084255 | 1.4667 | 0 | 0.53333 | 5 | 0 | -0.4 | 324.181 | 1.5389 | 0 | 0.42587 | 3.1159 | 0.0009776 | -0.6871 | 259.0417 | 177.9294 | -9.9606 | -4.8359
24 | S1 | PSOA | PTFE | C17H26O8 | 17 | 26 | 0 | 8 | 358.1628 | 0.0065896 | 1.5294 | 0 | 0.47059 | 5 | 0 | -0.58824 | 330.8085 | 1.5389 | 0 | 0.42587 | 3.1159 | 0.0009776 | -0.6871 | 259.0417 | 168.9498 | -8.7056 | -3.5456
25 | S1 | PSOA | PTFE | C17H22O8 | 17 | 22 | 0 | 8 | 354.1315 | 0.00025569 | 1.2941 | 0 | 0.47059 | 7 | 0 | -0.35294 | 327.5667 | 1.5389 | 0 | 0.42587 | 3.1159 | 0.0009776 | -0.6871 | 259.0417 | 168.8667 | -10.1886 | -5.0335
26 | S1 | PSOA | PTFE | C18H26O6 | 18 | 26 | 0 | 6 | 338.1729 | 0.0010205 | 1.4444 | 0 | 0.33333 | 6 | 0 | -0.77778 | 318.6105 | 1.5389 | 0 | 0.42587 | 3.1159 | 0.0009776 | -0.6871 | 259.0417 | 134.1954 | -7.5479 | -2.4128
27 | S1 | PSOA | PTFE | C18H26O8 | 18 | 26 | 0 | 8 | 370.1628 | 0.0023664 | 1.4444 | 0 | 0.44444 | 6 | 0 | -0.55556 | 332.561 | 1.5389 | 0 | 0.42587 | 3.1159 | 0.0009776 | -0.6871 | 259.0417 | 179.0103 | -9.6979 | -4.5235
28 | S1 | PSOA | PTFE | C18H26O6 | 18 | 26 | 0 | 6 | 338.1729 | 0.0010205 | 1.4444 | 0 | 0.33333 | 6 | 0 | -0.77778 | 318.6105 | 1.5389 | 0 | 0.42587 | 3.1159 | 0.0009776 | -0.6871 | 259.0417 | 139.3503 | -7.998 | -2.8629
29 | S1 | PSOA | PTFE | C18H26O7 | 18 | 26 | 0 | 7 | 354.1679 | 0.0014243 | 1.4444 | 0 | 0.38889 | 6 | 0 | -0.66667 | 326.0857 | 1.5389 | 0 | 0.42587 | 3.1159 | 0.0009776 | -0.6871 | 259.0417 | 153.4849 | -9.1028 | -3.9476
30 | S1 | PSOA | PTFE | C18H26O9 | 18 | 26 | 0 | 9 | 386.1577 | 0.0011303 | 1.4444 | 0 | 0.5 | 6 | 0 | -0.44444 | 338.2727 | 1.5389 | 0 | 0.42587 | 3.1159 | 0.0009776 | -0.6871 | 259.0417 | 169.4487 | -9.3613 | -4.1685
31 | S1 | PSOA | PTFE | C19H30O5 | 19 | 30 | 0 | 5 | 338.2093 | 0.00059194 | 1.5789 | 0 | 0.26316 | 5 | 0 | -1.0526 | 315.1675 | 1.5389 | 0 | 0.42587 | 3.1159 | 0.0009776 | -0.6871 | 259.0417 | 142.011 | -8.3162 | -3.181
32 | S1 | PSOA | PTFE | C19H28O5 | 19 | 28 | 0 | 5 | 336.1937 | 0.0016428 | 1.4737 | 0 | 0.26316 | 6 | 0.071429 | -0.94737 | 313.6628 | 1.5389 | 0 | 0.42587 | 3.1159 | 0.0009776 | -0.6871 | 259.0417 | 141.2627 | -8.2476 | -3.1151
33 | S1 | PSOA | PTFE | C19H30O7 | 19 | 30 | 0 | 7 | 370.1992 | 0.0021984 | 1.5789 | 0 | 0.36842 | 5 | 0 | -0.84211 | 331.0404 | 1.5389 | 0 | 0.42587 | 3.1159 | 0.0009776 | -0.6871 | 259.0417 | 184.4147 | -8.773 | -3.5986
34 | S1 | PSOA | PTFE | C19H26O9 | 19 | 26 | 0 | 9 | 398.1577 | 0.00021625 | 1.3684 | 0 | 0.47368 | 7 | 0 | -0.42105 | 339.7751 | 1.5389 | 0 | 0.42587 | 3.1159 | 0.0009776 | -0.6871 | 259.0417 | 193.6438 | -11.1513 | -5.9453
35 | S1 | PSOA | PTFE | C19H28O7 | 19 | 28 | 0 | 7 | 368.1835 | 0.0023374 | 1.4737 | 0 | 0.36842 | 6 | 0 | -0.73684 | 329.5357 | 1.5389 | 0 | 0.42587 | 3.1159 | 0.0009776 | -0.6871 | 259.0417 | 148.6625 | -8.6544 | -3.4824
36 | S1 | PSOA | PTFE | C19H28O6 | 19 | 28 | 0 | 6 | 352.1886 | 0.0012128 | 1.4737 | 0 | 0.31579 | 6 | 0 | -0.84211 | 322.2637 | 1.5389 | 0 | 0.42587 | 3.1159 | 0.0009776 | -0.6871 | 259.0417 | 133.4471 | -7.6184 | -2.4656
37 | S1 | PSOA | PTFE | C20H32O6 | 20 | 32 | 0 | 6 | 368.2199 | 0.0024187 | 1.6 | 0 | 0.3 | 5 | 0 | -1 | 327.3386 | 1.5389 | 0 | 0.42587 | 3.1159 | 0.0009776 | -0.6871 | 259.0417 | 180.2575 | -8.8745 | -3.7025
38 | S1 | PSOA | PTFE | C20H28O7 | 20 | 28 | 0 | 7 | 380.1835 | 0.00027765 | 1.4 | 0 | 0.35 | 7 | 0 | -0.7 | 331.3575 | 1.5389 | 0 | 0.42587 | 3.1159 | 0.0009776 | -0.6871 | 259.0417 | 165.2915 | -10.1884 | -5.0024
39 | S1 | PSOA | PTFE | C20H30O8 | 20 | 30 | 0 | 8 | 398.1941 | 0.00089352 | 1.5 | 0 | 0.4 | 6 | 0 | -0.7 | 339.071 | 1.5389 | 0 | 0.42587 | 3.1159 | 0.0009776 | -0.6871 | 259.0417 | 217.5894 | -11.3834 | -6.1773
40 | S1 | PSOA | PTFE | C22H32O10 | 22 | 32 | 0 | 10 | 456.1995 | 0.00012799 | 1.4545 | 0 | 0.45455 | 7 | 0 | -0.54545 | 353.6292 | 1.5389 | 0 | 0.42587 | 3.1159 | 0.0009776 | -0.6871 | 259.0417 | 220.9152 | -13.2737 | -8.0086
41 | S1 | PSOA | PTFE | C23H32O11 | 23 | 32 | 0 | 11 | 484.1945 | 6.8429e-05 | 1.3913 | 0 | 0.47826 | 8 | 0 | -0.43478 | 359.002 | 1.5389 | 0 | 0.42587 | 3.1159 | 0.0009776 | -0.6871 | 259.0417 | 220.8321 | -14.0908 | -8.7998
42 | S1 | PSOA | PTFE | C24H36O10 | 24 | 36 | 0 | 10 | 484.2308 | 0.00026822 | 1.5 | 0 | 0.41667 | 7 | 0 | -0.66667 | 359.3775 | 1.5389 | 0 | 0.42587 | 3.1159 | 0.0009776 | -0.6871 | 259.0417 | 199.8796 | -12.5174 | -7.2263
43 | S1 | PSOA | PTFE | C25H36O11 | 25 | 36 | 0 | 11 | 512.2258 | 0.00019772 | 1.44 | 0 | 0.44 | 8 | 0 | -0.56 | 364.5526 | 1.5389 | 0 | 0.42587 | 3.1159 | 0.0009776 | -0.6871 | 259.0417 | 244.4451 | -15.1149 | -9.7994
44 | S1 | PSOA | PTFE | C25H36O10 | 25 | 36 | 0 | 10 | 496.2308 | 0.00017806 | 1.44 | 0 | 0.4 | 8 | 0 | -0.64 | 360.6941 | 1.5389 | 0 | 0.42587 | 3.1159 | 0.0009776 | -0.6871 | 259.0417 | 204.12 | -13.1498 | -7.8482
45 | S1 | PSOA | PTFE | C25H38O11 | 25 | 38 | 0 | 11 | 514.2414 | 9.1981e-05 | 1.52 | 0 | 0.44 | 7 | 0 | -0.64 | 366.0524 | 1.5389 | 0 | 0.42587 | 3.1159 | 0.0009776 | -0.6871 | 259.0417 | 236.1307 | -14.3408 | -9.0236
46 | S1 | PSOA | PTFE | C26H38O10 | 26 | 38 | 0 | 10 | 510.2465 | 0.00022562 | 1.4615 | 0 | 0.38462 | 8 | 0 | -0.69231 | 363.5047 | 1.5389 | 0 | 0.42587 | 3.1159 | 0.0009776 | -0.6871 | 259.0417 | 219.668 | -14.3916 | -9.0779
47 | S1 | PSOA | PTFE | C26H40O10 | 26 | 40 | 0 | 10 | 512.2621 | 0.00017648 | 1.5385 | 0 | 0.38462 | 7 | 0 | -0.76923 | 364.9711 | 1.5389 | 0 | 0.42587 | 3.1159 | 0.0009776 | -0.6871 | 259.0417 | 243.3642 | -15.0719 | -9.7564
48 | S1 | PSOA | PTFE | C27H42O11 | 27 | 42 | 0 | 11 | 542.2727 | 5.3499e-05 | 1.5556 | 0 | 0.40741 | 7 | 0 | -0.74074 | 371.3885 | 1.5389 | 0 | 0.42587 | 3.1159 | 0.0009776 | -0.6871 | 259.0417 | 245.6091 | -16.0982 | -10.758
49 | S1 | PSOA | PTFE | C27H38O11 | 27 | 38 | 0 | 11 | 538.2414 | 9.4535e-05 | 1.4074 | 0 | 0.40741 | 9 | 0 | -0.59259 | 368.4457 | 1.5389 | 0 | 0.42587 | 3.1159 | 0.0009776 | -0.6871 | 259.0417 | 242.0339 | -15.8358 | -10.4988
50 | S1 | PSOA | PTFE | C27H40O12 | 27 | 40 | 0 | 12 | 556.252 | 5.6103e-05 | 1.4815 | 0 | 0.44444 | 8 | 0 | -0.59259 | 373.3132 | 1.5389 | 0 | 0.42587 | 3.1159 | 0.0009776 | -0.6871 | 259.0417 | 235.5486 | -14.4967 | -9.1455
51 | S1 | PSOA | PTFE | C27H38O10 | 27 | 38 | 0 | 10 | 522.2465 | 9.1903e-05 | 1.4074 | 0 | 0.37037 | 9 | 0 | -0.66667 | 364.766 | 1.5389 | 0 | 0.42587 | 3.1159 | 0.0009776 | -0.6871 | 259.0417 | 212.767 | -13.6084 | -8.2846
52 | S1 | PSOA | PTFE | C27H42O9 | 27 | 42 | 0 | 9 | 510.2829 | 0.00016264 | 1.5556 | 0 | 0.33333 | 7 | 0 | -0.88889 | 363.6411 | 1.5389 | 0 | 0.42587 | 3.1159 | 0.0009776 | -0.6871 | 259.0417 | 215.8434 | -13.0224 | -7.7086
53 | S1 | PSOA | PTFE | C27H40O10 | 27 | 40 | 0 | 10 | 524.2621 | 0.00024155 | 1.4815 | 0 | 0.37037 | 8 | 0 | -0.74074 | 366.2742 | 1.5389 | 0 | 0.42587 | 3.1159 | 0.0009776 | -0.6871 | 259.0417 | 229.8117 | -14.9067 | -9.5811
54 | S1 | PSOA | PTFE | C28H42O11 | 28 | 42 | 0 | 11 | 554.2727 | 0.00010928 | 1.5 | 0 | 0.39286 | 8 | 0 | -0.71429 | 372.5981 | 1.5389 | 0 | 0.42587 | 3.1159 | 0.0009776 | -0.6871 | 259.0417 | 244.0294 | -16.4421 | -11.0924
55 | S1 | PSOA | PTFE | C28H40O11 | 28 | 40 | 0 | 11 | 552.2571 | 7.6203e-05 | 1.4286 | 0 | 0.39286 | 9 | 0 | -0.64286 | 371.1252 | 1.5389 | 0 | 0.42587 | 3.1159 | 0.0009776 | -0.6871 | 259.0417 | 242.5328 | -16.2131 | -10.865
56 | S1 | PSOA | PTFE | C28H42O9 | 28 | 42 | 0 | 9 | 522.2829 | 0.00012522 | 1.5 | 0 | 0.32143 | 8 | 0 | -0.85714 | 365.0286 | 1.5389 | 0 | 0.42587 | 3.1159 | 0.0009776 | -0.6871 | 259.0417 | 229.0634 | -14.4879 | -9.164
57 | S1 | PSOA | PTFE | C28H42O10 | 28 | 42 | 0 | 10 | 538.2778 | 0.00019526 | 1.5 | 0 | 0.35714 | 8 | 0 | -0.78571 | 369.0029 | 1.5389 | 0 | 0.42587 | 3.1159 | 0.0009776 | -0.6871 | 259.0417 | 233.3037 | -15.5022 | -10.1652
58 | S1 | PSOA | PTFE | C28H44O9 | 28 | 44 | 0 | 9 | 524.2985 | 7.0933e-05 | 1.5714 | 0 | 0.32143 | 7 | 0 | -0.92857 | 366.433 | 1.5389 | 0 | 0.42587 | 3.1159 | 0.0009776 | -0.6871 | 259.0417 | 241.7013 | -15.1674 | -9.8419
59 | S1 | PSOA | PTFE | C29H44O10 | 29 | 44 | 0 | 10 | 552.2934 | 5.3606e-05 | 1.5172 | 0 | 0.34483 | 8 | 0 | -0.82759 | 371.6913 | 1.5389 | 0 | 0.42587 | 3.1159 | 0.0009776 | -0.6871 | 259.0417 | 240.0385 | -15.301 | -9.9529
60 | S2 | LSOA | PTFE | C6H10O4 | 6 | 10 | 0 | 4 | 146.0579 | 0.005553 | 1.6667 | 0 | 0.66667 | 2 | 0 | -0.33333 | 249.661 | 1.5597 | 0 | 0.43562 | 3.077 | 0.001297 | -0.68845 | 262.8811 | 94.3691 | -2.6783 | 2.0922
61 | S2 | LSOA | PTFE | C6H10O3 | 6 | 10 | 0 | 3 | 130.063 | 0.030751 | 1.6667 | 0 | 0.5 | 2 | 0 | -0.66667 | 228.0052 | 1.5597 | 0 | 0.43562 | 3.077 | 0.001297 | -0.68845 | 262.8811 | 61.2776 | 0.031505 | 4.7516
62 | S2 | LSOA | PTFE | C7H12O4 | 7 | 12 | 0 | 4 | 160.0736 | 0.0064682 | 1.7143 | 0 | 0.57143 | 2 | 0 | -0.57143 | 253.8515 | 1.5597 | 0 | 0.43562 | 3.077 | 0.001297 | -0.68845 | 262.8811 | 89.131 | -2.2492 | 2.5611
63 | S2 | LSOA | PTFE | C7H10O3 | 7 | 10 | 0 | 3 | 142.063 | 0.019735 | 1.4286 | 0 | 0.42857 | 3 | 0 | -0.57143 | 233.2347 | 1.5597 | 0 | 0.43562 | 3.077 | 0.001297 | -0.68845 | 262.8811 | 83.8929 | -1.8793 | 2.8792
64 | S2 | LSOA | PTFE | C7H12O3 | 7 | 12 | 0 | 3 | 144.0786 | 0.025702 | 1.7143 | 0 | 0.42857 | 2 | 0 | -0.85714 | 233.2769 | 1.5597 | 0 | 0.43562 | 3.077 | 0.001297 | -0.68845 | 262.8811 | 64.3207 | -0.4016 | 4.363
65 | S2 | LSOA | PTFE | C8H12O4 | 8 | 12 | 0 | 4 | 172.0736 | 0.059565 | 1.5 | 0 | 0.5 | 3 | 0 | -0.5 | 257.9711 | 1.5597 | 0 | 0.43562 | 3.077 | 0.001297 | -0.68845 | 262.8811 | 89.131 | -2.5657 | 2.276
66 | S2 | LSOA | PTFE | C8H10O4 | 8 | 10 | 0 | 4 | 170.0579 | 0.014647 | 1.25 | 0 | 0.5 | 4 | 0 | -0.25 | 257.4028 | 1.5597 | 0 | 0.43562 | 3.077 | 0.001297 | -0.68845 | 262.8811 | 85.3064 | -2.3511 | 2.4855
67 | S2 | LSOA | PTFE | C8H14O4 | 8 | 14 | 0 | 4 | 174.0892 | 0.012809 | 1.75 | 0 | 0.5 | 2 | 0 | -0.75 | 258.4515 | 1.5597 | 0 | 0.43562 | 3.077 | 0.001297 | -0.68845 | 262.8811 | 78.7878 | -1.9 | 2.9467
68 | S2 | LSOA | PTFE | C8H12O3 | 8 | 12 | 0 | 3 | 156.0786 | 0.026351 | 1.5 | 0 | 0.375 | 3 | 0 | -0.75 | 238.333 | 1.5597 | 0 | 0.43562 | 3.077 | 0.001297 | -0.68845 | 262.8811 | 77.9231 | -1.2319 | 3.5674
69 | S2 | LSOA | PTFE | C9H14O5 | 9 | 14 | 0 | 5 | 202.0841 | 0.086295 | 1.5556 | 0 | 0.55556 | 3 | 0 | -0.44444 | 277.0693 | 1.5597 | 0 | 0.43562 | 3.077 | 0.001297 | -0.68845 | 262.8811 | 97.5286 | -3.9352 | 0.97631
70 | S2 | LSOA | PTFE | C9H14O3 | 9 | 14 | 0 | 3 | 170.0943 | 0.058246 | 1.5556 | 0 | 0.33333 | 3 | 0 | -0.88889 | 243.6656 | 1.5597 | 0 | 0.43562 | 3.077 | 0.001297 | -0.68845 | 262.8811 | 117.0676 | -3.7139 | 1.1227
71 | S2 | LSOA | PTFE | C9H14O4 | 9 | 14 | 0 | 4 | 186.0892 | 0.23669 | 1.5556 | 0 | 0.44444 | 3 | 0 | -0.66667 | 262.4776 | 1.5597 | 0 | 0.43562 | 3.077 | 0.001297 | -0.68845 | 262.8811 | 95.0343 | -2.6066 | 2.2691
72 | S2 | LSOA | PTFE | C10H16O6 | 10 | 16 | 0 | 6 | 232.0947 | 0.003656 | 1.6 | 0 | 0.6 | 3 | 0 | -0.4 | 292.6117 | 1.5597 | 0 | 0.43562 | 3.077 | 0.001297 | -0.68845 | 262.8811 | 125.2989 | -4.9019 | 0.069719
73 | S2 | LSOA | PTFE | C10H16O5 | 10 | 16 | 0 | 5 | 216.0998 | 0.016003 | 1.6 | 0 | 0.5 | 3 | 0 | -0.6 | 281.1577 | 1.5597 | 0 | 0.43562 | 3.077 | 0.001297 | -0.68845 | 262.8811 | 108.4206 | -4.2962 | 0.64441
74 | S2 | LSOA | PTFE | C10H14O5 | 10 | 14 | 0 | 5 | 214.0841 | 0.038687 | 1.4 | 0 | 0.5 | 4 | 0 | -0.4 | 280.0976 | 1.5597 | 0 | 0.43562 | 3.077 | 0.001297 | -0.68845 | 262.8811 | 97.6118 | -3.5749 | 1.3617
75 | S2 | LSOA | PTFE | C10H14O4 | 10 | 14 | 0 | 4 | 198.0892 | 0.014141 | 1.4 | 0 | 0.4 | 4 | 0 | -0.6 | 266.0791 | 1.5597 | 0 | 0.43562 | 3.077 | 0.001297 | -0.68845 | 262.8811 | 100.5218 | -3.4312 | 1.4716
76 | S2 | LSOA | PTFE | C10H16O4 | 10 | 16 | 0 | 4 | 200.1049 | 0.1971 | 1.6 | 0 | 0.4 | 3 | 0 | -0.8 | 267.1391 | 1.5597 | 0 | 0.43562 | 3.077 | 0.001297 | -0.68845 | 262.8811 | 102.2679 | -3.2616 | 1.6456
77 | S2 | LSOA | PTFE | C10H16O3 | 10 | 16 | 0 | 3 | 184.1099 | 0.083816 | 1.6 | 0 | 0.3 | 3 | 0 | -1 | 249.0661 | 1.5597 | 0 | 0.43562 | 3.077 | 0.001297 | -0.68845 | 262.8811 | 99.2747 | -2.7058 | 2.1653
78 | S2 | LSOA | PTFE | C10H14O3 | 10 | 14 | 0 | 3 | 182.0943 | 0.0067425 | 1.4 | 0 | 0.3 | 4 | 0.14286 | -0.8 | 248.006 | 1.5597 | 0 | 0.43562 | 3.077 | 0.001297 | -0.68845 | 262.8811 | 82.5709 | -2.5986 | 2.2677
79 | S2 | LSOA | PTFE | C11H18O6 | 11 | 18 | 0 | 6 | 246.1103 | 0.023062 | 1.6364 | 0 | 0.54545 | 3 | 0 | -0.54545 | 296.3801 | 1.5597 | 0 | 0.43562 | 3.077 | 0.001297 | -0.68845 | 262.8811 | 126.9618 | -5.6935 | -0.69637
80 | S2 | LSOA | PTFE | C11H18O5 | 11 | 18 | 0 | 5 | 230.1154 | 0.0022508 | 1.6364 | 0 | 0.45455 | 3 | 0 | -0.72727 | 285.3498 | 1.5597 | 0 | 0.43562 | 3.077 | 0.001297 | -0.68845 | 262.8811 | 96.3646 | -3.6102 | 1.3578
81 | S2 | LSOA | PTFE | C14H22O7 | 14 | 22 | 0 | 7 | 302.1366 | 0.00076275 | 1.5714 | 0 | 0.5 | 4 | 0 | -0.57143 | 315.0212 | 1.5597 | 0 | 0.43562 | 3.077 | 0.001297 | -0.68845 | 262.8811 | 140.0155 | -7.2284 | -2.1423
82 | S2 | LSOA | PTFE | C15H22O8 | 15 | 22 | 0 | 8 | 330.1315 | 0.0013836 | 1.4667 | 0 | 0.53333 | 5 | 0 | -0.4 | 324.181 | 1.5597 | 0 | 0.43562 | 3.077 | 0.001297 | -0.68845 | 262.8811 | 164.0443 | -8.9406 | -3.8159
83 | S2 | LSOA | PTFE | C17H22O8 | 17 | 22 | 0 | 8 | 354.1315 | 0.00054614 | 1.2941 | 0 | 0.47059 | 7 | 0 | -0.35294 | 327.5667 | 1.5597 | 0 | 0.43562 | 3.077 | 0.001297 | -0.68845 | 262.8811 | 167.8689 | -9.431 | -4.2758
84 | S2 | LSOA | PTFE | C17H26O8 | 17 | 26 | 0 | 8 | 358.1628 | 0.0031034 | 1.5294 | 0 | 0.47059 | 5 | 0 | -0.58824 | 330.8085 | 1.5597 | 0 | 0.43562 | 3.077 | 0.001297 | -0.68845 | 262.8811 | 177.2643 | -8.7743 | -3.6142
85 | S2 | LSOA | PTFE | C18H26O6 | 18 | 26 | 0 | 6 | 338.1729 | 0.00079762 | 1.4444 | 0 | 0.33333 | 6 | 0 | -0.77778 | 318.6105 | 1.5597 | 0 | 0.43562 | 3.077 | 0.001297 | -0.68845 | 262.8811 | 145.7525 | -8.4559 | -3.3208
86 | S2 | LSOA | PTFE | C18H28O8 | 18 | 28 | 0 | 8 | 372.1784 | 0.0048957 | 1.5556 | 0 | 0.44444 | 5 | 0 | -0.66667 | 334.0907 | 1.5597 | 0 | 0.43562 | 3.077 | 0.001297 | -0.68845 | 262.8811 | 196.7201 | -10.2057 | -5.0289
87 | S2 | LSOA | PTFE | C18H26O8 | 18 | 26 | 0 | 8 | 370.1628 | 0.0018586 | 1.4444 | 0 | 0.44444 | 6 | 0 | -0.55556 | 332.561 | 1.5597 | 0 | 0.43562 | 3.077 | 0.001297 | -0.68845 | 262.8811 | 186.4102 | -9.9874 | -4.813
88 | S2 | LSOA | PTFE | C18H26O6 | 18 | 26 | 0 | 6 | 338.1729 | 0.00079762 | 1.4444 | 0 | 0.33333 | 6 | 0 | -0.77778 | 318.6105 | 1.5597 | 0 | 0.43562 | 3.077 | 0.001297 | -0.68845 | 262.8811 | 137.2717 | -7.9359 | -2.8008
89 | S2 | LSOA | PTFE | C18H26O7 | 18 | 26 | 0 | 7 | 354.1679 | 0.0017538 | 1.4444 | 0 | 0.38889 | 6 | 0 | -0.66667 | 326.0857 | 1.5597 | 0 | 0.43562 | 3.077 | 0.001297 | -0.68845 | 262.8811 | 161.2174 | -9.2129 | -4.0577
90 | S2 | LSOA | PTFE | C18H26O9 | 18 | 26 | 0 | 9 | 386.1577 | 0.0019304 | 1.4444 | 0 | 0.5 | 6 | 0 | -0.44444 | 338.2727 | 1.5597 | 0 | 0.43562 | 3.077 | 0.001297 | -0.68845 | 262.8811 | 208.6098 | -11.0052 | -5.8125
91 | S2 | LSOA | PTFE | C19H26O9 | 19 | 26 | 0 | 9 | 398.1577 | 0.00057544 | 1.3684 | 0 | 0.47368 | 7 | 0 | -0.42105 | 339.7751 | 1.5597 | 0 | 0.43562 | 3.077 | 0.001297 | -0.68845 | 262.8811 | 204.2863 | -11.4008 | -6.1948
92 | S2 | LSOA | PTFE | C19H30O7 | 19 | 30 | 0 | 7 | 370.1992 | 0.0027041 | 1.5789 | 0 | 0.36842 | 5 | 0 | -0.84211 | 331.0404 | 1.5597 | 0 | 0.43562 | 3.077 | 0.001297 | -0.68845 | 262.8811 | 198.6324 | -9.4478 | -4.2734
93 | S2 | LSOA | PTFE | C19H28O7 | 19 | 28 | 0 | 7 | 368.1835 | 0.0015095 | 1.4737 | 0 | 0.36842 | 6 | 0 | -0.73684 | 329.5357 | 1.5597 | 0 | 0.43562 | 3.077 | 0.001297 | -0.68845 | 262.8811 | 149.1614 | -9.0114 | -3.8394
94 | S2 | LSOA | PTFE | C19H30O5 | 19 | 30 | 0 | 5 | 338.2093 | 0.00030746 | 1.5789 | 0 | 0.26316 | 5 | 0 | -1.0526 | 315.1675 | 1.5597 | 0 | 0.43562 | 3.077 | 0.001297 | -0.68845 | 262.8811 | 160.3028 | -8.4778 | -3.3426
95 | S2 | LSOA | PTFE | C19H28O6 | 19 | 28 | 0 | 6 | 352.1886 | 0.00075477 | 1.4737 | 0 | 0.31579 | 6 | 0 | -0.84211 | 322.2637 | 1.5597 | 0 | 0.43562 | 3.077 | 0.001297 | -0.68845 | 262.8811 | 139.8492 | -8.1558 | -3.003
96 | S2 | LSOA | PTFE | C19H28O5 | 19 | 28 | 0 | 5 | 336.1937 | 0.0046732 | 1.4737 | 0 | 0.26316 | 6 | 0.071429 | -0.94737 | 313.6628 | 1.5597 | 0 | 0.43562 | 3.077 | 0.001297 | -0.68845 | 262.8811 | 143.5907 | -7.8946 | -2.762
97 | S2 | LSOA | PTFE | C20H30O8 | 20 | 30 | 0 | 8 | 398.1941 | 0.00077663 | 1.5 | 0 | 0.4 | 6 | 0 | -0.7 | 339.071 | 1.5597 | 0 | 0.43562 | 3.077 | 0.001297 | -0.68845 | 262.8811 | 210.439 | -10.97 | -5.7639
98 | S2 | LSOA | PTFE | C20H30O7 | 20 | 30 | 0 | 7 | 382.1992 | 0.00049754 | 1.5 | 0 | 0.35 | 6 | 0 | -0.8 | 332.9387 | 1.5597 | 0 | 0.43562 | 3.077 | 0.001297 | -0.68845 | 262.8811 | 170.2801 | -9.8844 | -4.6962
99 | S2 | LSOA | PTFE | C20H28O7 | 20 | 28 | 0 | 7 | 380.1835 | 0.00033668 | 1.4 | 0 | 0.35 | 7 | 0 | -0.7 | 331.3575 | 1.5597 | 0 | 0.43562 | 3.077 | 0.001297 | -0.68845 | 262.8811 | 160.8017 | -9.8483 | -4.6623
100 | S2 | LSOA | PTFE | C20H32O6 | 20 | 32 | 0 | 6 | 368.2199 | 0.00042561 | 1.6 | 0 | 0.3 | 5 | 0 | -1 | 327.3386 | 1.5597 | 0 | 0.43562 | 3.077 | 0.001297 | -0.68845 | 262.8811 | 201.3762 | -9.0163 | -3.8442
101 | S2 | LSOA | PTFE | C22H32O10 | 22 | 32 | 0 | 10 | 456.1995 | 0.00013317 | 1.4545 | 0 | 0.45455 | 7 | 0 | -0.54545 | 353.6292 | 1.5597 | 0 | 0.43562 | 3.077 | 0.001297 | -0.68845 | 262.8811 | 217.8388 | -12.9171 | -7.6519
102 | S2 | LSOA | PTFE | C23H32O11 | 23 | 32 | 0 | 11 | 484.1945 | 4.8454e-05 | 1.3913 | 0 | 0.47826 | 8 | 0 | -0.43478 | 359.002 | 1.5597 | 0 | 0.43562 | 3.077 | 0.001297 | -0.68845 | 262.8811 | 246.69 | -15.9727 | -10.6817
103 | S2 | LSOA | PTFE | C24H36O10 | 24 | 36 | 0 | 10 | 484.2308 | 7.9479e-05 | 1.5 | 0 | 0.41667 | 7 | 0 | -0.66667 | 359.3775 | 1.5597 | 0 | 0.43562 | 3.077 | 0.001297 | -0.68845 | 262.8811 | 200.7942 | -12.5207 | -7.2296
104 | S2 | LSOA | PTFE | C25H38O11 | 25 | 38 | 0 | 11 | 514.2414 | 6.4742e-05 | 1.52 | 0 | 0.44 | 7 | 0 | -0.64 | 366.0524 | 1.5597 | 0 | 0.43562 | 3.077 | 0.001297 | -0.68845 | 262.8811 | 232.2229 | -14.4149 | -9.0978
105 | S2 | LSOA | PTFE | C25H36O11 | 25 | 36 | 0 | 11 | 512.2258 | 7.0981e-05 | 1.44 | 0 | 0.44 | 8 | 0 | -0.56 | 364.5526 | 1.5597 | 0 | 0.43562 | 3.077 | 0.001297 | -0.68845 | 262.8811 | 228.8971 | -14.1611 | -8.8456
106 | S2 | LSOA | PTFE | C25H36O10 | 25 | 36 | 0 | 10 | 496.2308 | 5.7119e-05 | 1.44 | 0 | 0.4 | 8 | 0 | -0.64 | 360.6941 | 1.5597 | 0 | 0.43562 | 3.077 | 0.001297 | -0.68845 | 262.8811 | 200.7942 | -13.1243 | -7.8226
107 | S2 | LSOA | PTFE | C26H48O7 | 26 | 48 | 0 | 7 | 472.34 | 0.00012976 | 1.8462 | 0 | 0.26923 | 3 | 0 | -1.3077 | 356.0847 | 1.5597 | 0 | 0.43562 | 3.077 | 0.001297 | -0.68845 | 262.8811 | 257.4157 | -15.3307 | -10.0504
108 | S2 | LSOA | PTFE | C26H40O10 | 26 | 40 | 0 | 10 | 512.2621 | 4.8736e-05 | 1.5385 | 0 | 0.38462 | 7 | 0 | -0.76923 | 364.9711 | 1.5597 | 0 | 0.43562 | 3.077 | 0.001297 | -0.68845 | 262.8811 | 244.944 | -15.1296 | -9.8142
109 | S2 | LSOA | PTFE | C26H38O10 | 26 | 38 | 0 | 10 | 510.2465 | 4.6491e-05 | 1.4615 | 0 | 0.38462 | 8 | 0 | -0.69231 | 363.5047 | 1.5597 | 0 | 0.43562 | 3.077 | 0.001297 | -0.68845 | 262.8811 | 221.9961 | -14.4538 | -9.1401
110 | S2 | LSOA | PTFE | C26H36O11 | 26 | 36 | 0 | 11 | 524.2258 | 3.4729e-05 | 1.3846 | 0 | 0.42308 | 9 | 0 | -0.53846 | 365.7264 | 1.5597 | 0 | 0.43562 | 3.077 | 0.001297 | -0.68845 | 262.8811 | 210.1895 | -13.5194 | -8.1939
111 | S2 | LSOA | PTFE | C27H38O10 | 27 | 38 | 0 | 10 | 522.2465 | 1.324e-05 | 1.4074 | 0 | 0.37037 | 9 | 0 | -0.66667 | 364.766 | 1.5597 | 0 | 0.43562 | 3.077 | 0.001297 | -0.68845 | 262.8811 | 224.241 | -15.2146 | -9.8907
112 | S2 | LSOA | PTFE | C27H40O10 | 27 | 40 | 0 | 10 | 524.2621 | 3.1124e-05 | 1.4815 | 0 | 0.37037 | 8 | 0 | -0.74074 | 366.2742 | 1.5597 | 0 | 0.43562 | 3.077 | 0.001297 | -0.68845 | 262.8811 | 227.4005 | -14.7207 | -9.3952
113 | S2 | LSOA | PTFE | C27H38O11 | 27 | 38 | 0 | 11 | 538.2414 | 3.2209e-05 | 1.4074 | 0 | 0.40741 | 9 | 0 | -0.59259 | 368.4457 | 1.5597 | 0 | 0.43562 | 3.077 | 0.001297 | -0.68845 | 262.8811 | 215.3445 | -14.4022 | -9.0653
114 | S2 | LSOA | PTFE | C28H42O11 | 28 | 42 | 0 | 11 | 554.2727 | 3.6974e-05 | 1.5 | 0 | 0.39286 | 8 | 0 | -0.71429 | 372.5981 | 1.5597 | 0 | 0.43562 | 3.077 | 0.001297 | -0.68845 | 262.8811 | 276.2895 | -17.8147 | -12.465
115 | S2 | LSOA | PTFE | C28H42O9 | 28 | 42 | 0 | 9 | 522.2829 | 0.00035621 | 1.5 | 0 | 0.32143 | 8 | 0 | -0.85714 | 365.0286 | 1.5597 | 0 | 0.43562 | 3.077 | 0.001297 | -0.68845 | 262.8811 | 229.0634 | -14.4879 | -9.164
116 | S2 | LSOA | PTFE | C29H44O10 | 29 | 44 | 0 | 10 | 552.2934 | 0.00015249 | 1.5172 | 0 | 0.34483 | 8 | 0 | -0.82759 | 371.6913 | 1.5597 | 0 | 0.43562 | 3.077 | 0.001297 | -0.68845 | 262.8811 | 239.207 | -15.2384 | -9.8903
117 | S3 | OSOA | PTFE | C6H12O4 | 6 | 12 | 0 | 4 | 148.0736 | 0.04472 | 2 | 0 | 0.66667 | 1 | 0 | -0.66667 | 249.0958 | 1.5295 | 0 | 0.48366 | 3.0296 | 0.003342 | -0.56222 | 260.2234 | 76.8339 | -1.1818 | 3.5946
118 | S3 | OSOA | PTFE | C7H10O5 | 7 | 10 | 0 | 5 | 174.0528 | 0.029017 | 1.4286 | 0 | 0.71429 | 3 | 0 | 0 | 269.7683 | 1.5295 | 0 | 0.48366 | 3.0296 | 0.003342 | -0.56222 | 260.2234 | 100.3555 | -3.5308 | 1.3159
119 | S3 | OSOA | PTFE | C7H12O5 | 7 | 12 | 0 | 5 | 176.0685 | 0.014639 | 1.7143 | 0 | 0.71429 | 2 | 0 | -0.28571 | 269.8104 | 1.5295 | 0 | 0.48366 | 3.0296 | 0.003342 | -0.56222 | 260.2234 | 89.3804 | -2.8051 | 2.0465
120 | S3 | OSOA | PTFE | C7H10O4 | 7 | 10 | 0 | 4 | 158.0579 | 0.058158 | 1.4286 | 0 | 0.57143 | 3 | 0 | -0.28571 | 253.8094 | 1.5295 | 0 | 0.48366 | 3.0296 | 0.003342 | -0.56222 | 260.2234 | 86.9692 | -2.0199 | 2.7848
121 | S3 | OSOA | PTFE | C7H8O4 | 7 | 8 | 0 | 4 | 156.0423 | 0.059194 | 1.1429 | 0 | 0.57143 | 4 | 0 | 0 | 253.7578 | 1.5295 | 0 | 0.48366 | 3.0296 | 0.003342 | -0.56222 | 260.2234 | 76.1605 | -1.809 | 2.9903
122 | S3 | OSOA | PTFE | C7H12O4 | 7 | 12 | 0 | 4 | 160.0736 | 0.065171 | 1.7143 | 0 | 0.57143 | 2 | 0 | -0.57143 | 253.8515 | 1.5295 | 0 | 0.48366 | 3.0296 | 0.003342 | -0.56222 | 260.2234 | 78.9375 | -1.3675 | 3.4428
123 | S3 | OSOA | PTFE | C7H10O3 | 7 | 10 | 0 | 3 | 142.063 | 0.044577 | 1.4286 | 0 | 0.42857 | 3 | 0 | -0.57143 | 233.2347 | 1.5295 | 0 | 0.48366 | 3.0296 | 0.003342 | -0.56222 | 260.2234 | 72.8347 | -1.008 | 3.7505
124 | S3 | OSOA | PTFE | C8H12O4 | 8 | 12 | 0 | 4 | 172.0736 | 0.10469 | 1.5 | 0 | 0.5 | 3 | 0 | -0.5 | 257.9711 | 1.5295 | 0 | 0.48366 | 3.0296 | 0.003342 | -0.56222 | 260.2234 | 79.8853 | -2.2295 | 2.6121
125 | S3 | OSOA | PTFE | C8H12O3 | 8 | 12 | 0 | 3 | 156.0786 | 0.022687 | 1.5 | 0 | 0.375 | 3 | 0 | -0.75 | 238.333 | 1.5295 | 0 | 0.48366 | 3.0296 | 0.003342 | -0.56222 | 260.2234 | 62.716 | -0.4574 | 4.3419
126 | S3 | OSOA | PTFE | C9H16O7 | 9 | 16 | 0 | 7 | 236.0896 | 0.0020078 | 1.7778 | 0 | 0.77778 | 2 | 0 | -0.22222 | 299.8279 | 1.5295 | 0 | 0.48366 | 3.0296 | 0.003342 | -0.56222 | 260.2234 | 128.209 | -5.7289 | -0.74984
127 | S3 | OSOA | PTFE | C9H12O4 | 9 | 12 | 0 | 4 | 184.0736 | 0.019346 | 1.3333 | 0 | 0.44444 | 4 | 0 | -0.44444 | 261.6048 | 1.5295 | 0 | 0.48366 | 3.0296 | 0.003342 | -0.56222 | 260.2234 | 90.1287 | -2.971 | 1.9
128 | S3 | OSOA | PTFE | C9H14O5 | 9 | 14 | 0 | 5 | 202.0841 | 0.018974 | 1.5556 | 0 | 0.55556 | 3 | 0 | -0.44444 | 277.0693 | 1.5295 | 0 | 0.48366 | 3.0296 | 0.003342 | -0.56222 | 260.2234 | 81.2738 | -2.3522 | 2.5593
129 | S3 | OSOA | PTFE | C9H12O3 | 9 | 12 | 0 | 3 | 168.0786 | 0.014026 | 1.3333 | 0 | 0.33333 | 4 | 0.16667 | -0.66667 | 242.7928 | 1.5295 | 0 | 0.48366 | 3.0296 | 0.003342 | -0.56222 | 260.2234 | 79.0622 | -2.1884 | 2.643
130 | S3 | OSOA | PTFE | C9H14O4 | 9 | 14 | 0 | 4 | 186.0892 | 0.18303 | 1.5556 | 0 | 0.44444 | 3 | 0 | -0.66667 | 262.4776 | 1.5295 | 0 | 0.48366 | 3.0296 | 0.003342 | -0.56222 | 260.2234 | 73.5331 | -1.8134 | 3.0623
131 | S3 | OSOA | PTFE | C9H14O3 | 9 | 14 | 0 | 3 | 170.0943 | 0.039367 | 1.5556 | 0 | 0.33333 | 3 | 0 | -0.88889 | 243.6656 | 1.5295 | 0 | 0.48366 | 3.0296 | 0.003342 | -0.56222 | 260.2234 | 72.1529 | -1.1049 | 3.7318
132 | S3 | OSOA | PTFE | C10H14O6 | 10 | 14 | 0 | 6 | 230.079 | 0.0079406 | 1.4 | 0 | 0.6 | 4 | 0 | -0.2 | 291.5516 | 1.5295 | 0 | 0.48366 | 3.0296 | 0.003342 | -0.56222 | 260.2234 | 110.1666 | -4.3773 | 0.59058
133 | S3 | OSOA | PTFE | C10H14O5 | 10 | 14 | 0 | 5 | 214.0841 | 0.019838 | 1.4 | 0 | 0.5 | 4 | 0 | -0.4 | 280.0976 | 1.5295 | 0 | 0.48366 | 3.0296 | 0.003342 | -0.56222 | 260.2234 | 104.5959 | -3.9967 | 0.93988
134 | S3 | OSOA | PTFE | C10H16O6 | 10 | 16 | 0 | 6 | 232.0947 | 0.0065788 | 1.6 | 0 | 0.6 | 3 | 0 | -0.4 | 292.6117 | 1.5295 | 0 | 0.48366 | 3.0296 | 0.003342 | -0.56222 | 260.2234 | 117.6496 | -3.8382 | 1.1335
135 | S3 | OSOA | PTFE | C10H16O5 | 10 | 16 | 0 | 5 | 216.0998 | 0.023898 | 1.6 | 0 | 0.5 | 3 | 0 | -0.6 | 281.1577 | 1.5295 | 0 | 0.48366 | 3.0296 | 0.003342 | -0.56222 | 260.2234 | 90.2119 | -3.0717 | 1.8689
136 | S3 | OSOA | PTFE | C10H16O4 | 10 | 16 | 0 | 4 | 200.1049 | 0.067069 | 1.6 | 0 | 0.4 | 3 | 0 | -0.8 | 267.1391 | 1.5295 | 0 | 0.48366 | 3.0296 | 0.003342 | -0.56222 | 260.2234 | 89.8793 | -2.6624 | 2.2448
137 | S3 | OSOA | PTFE | C10H14O4 | 10 | 14 | 0 | 4 | 198.0892 | 0.029592 | 1.4 | 0 | 0.4 | 4 | 0 | -0.6 | 266.0791 | 1.5295 | 0 | 0.48366 | 3.0296 | 0.003342 | -0.56222 | 260.2234 | 80.617 | -2.3977 | 2.5051
138 | S3 | OSOA | PTFE | C10H14O3 | 10 | 14 | 0 | 3 | 182.0943 | 0.007031 | 1.4 | 0 | 0.3 | 4 | 0.14286 | -0.8 | 248.006 | 1.5295 | 0 | 0.48366 | 3.0296 | 0.003342 | -0.56222 | 260.2234 | 73.6245 | -1.906 | 2.9602
139 | S3 | OSOA | PTFE | C10H16O3 | 10 | 16 | 0 | 3 | 184.1099 | 0.077118 | 1.6 | 0 | 0.3 | 3 | 0 | -1 | 249.0661 | 1.5295 | 0 | 0.48366 | 3.0296 | 0.003342 | -0.56222 | 260.2234 | 81.7977 | -1.7719 | 3.0992
140 | S3 | OSOA | PTFE | C11H18O7 | 11 | 18 | 0 | 7 | 262.1053 | 0.0033078 | 1.6364 | 0 | 0.63636 | 3 | 0 | -0.36364 | 305.7061 | 1.5295 | 0 | 0.48366 | 3.0296 | 0.003342 | -0.56222 | 260.2234 | 124.1349 | -4.2874 | 0.73701
141 | S3 | OSOA | PTFE | C11H18O6 | 11 | 18 | 0 | 6 | 246.1103 | 0.0083988 | 1.6364 | 0 | 0.54545 | 3 | 0 | -0.54545 | 296.3801 | 1.5295 | 0 | 0.48366 | 3.0296 | 0.003342 | -0.56222 | 260.2234 | 99.6904 | -3.8286 | 1.1685
142 | S3 | OSOA | PTFE | C12H18O7 | 12 | 18 | 0 | 7 | 274.1053 | 0.0046158 | 1.5 | 0 | 0.58333 | 4 | 0 | -0.33333 | 307.9658 | 1.5295 | 0 | 0.48366 | 3.0296 | 0.003342 | -0.56222 | 260.2234 | 161.2174 | -7.3664 | -2.3225
143 | S3 | OSOA | PTFE | C13H22O8 | 13 | 22 | 0 | 8 | 306.1315 | 0.0031883 | 1.6923 | 0 | 0.61538 | 3 | 0 | -0.46154 | 320.31 | 1.5295 | 0 | 0.48366 | 3.0296 | 0.003342 | -0.56222 | 260.2234 | 153.9007 | -7.6084 | -2.5165
144 | S3 | OSOA | PTFE | C13H20O8 | 13 | 20 | 0 | 8 | 304.1158 | 0.0043114 | 1.5385 | 0 | 0.61538 | 4 | 0 | -0.30769 | 319.013 | 1.5295 | 0 | 0.48366 | 3.0296 | 0.003342 | -0.56222 | 260.2234 | 146.5839 | -7.0219 | -1.9329
145 | S3 | OSOA | PTFE | C14H20O8 | 14 | 20 | 0 | 8 | 316.1158 | 0.012192 | 1.4286 | 0 | 0.57143 | 5 | 0 | -0.28571 | 320.865 | 1.5295 | 0 | 0.48366 | 3.0296 | 0.003342 | -0.56222 | 260.2234 | 162.714 | -8.3707 | -3.2648
146 | S3 | OSOA | PTFE | C14H20O9 | 14 | 20 | 0 | 9 | 332.1107 | 0.0035642 | 1.4286 | 0 | 0.64286 | 5 | 0 | -0.14286 | 327.2983 | 1.5295 | 0 | 0.48366 | 3.0296 | 0.003342 | -0.56222 | 260.2234 | 158.6399 | -7.2637 | -2.1364
147 | S3 | OSOA | PTFE | C15H22O7 | 15 | 22 | 0 | 7 | 314.1366 | 0.0017493 | 1.4667 | 0 | 0.46667 | 5 | 0 | -0.53333 | 317.1121 | 1.5295 | 0 | 0.48366 | 3.0296 | 0.003342 | -0.56222 | 260.2234 | 127.2112 | -5.7903 | -0.6872
148 | G1 | BrC standard-G1 | solution | C8H8O4 | 8 | 8 | 0 | 4 | 168.0423 | 0.0095649 | 1 | 0 | 0.5 | 5 | 0.25 | 0 | 256.7074 | 0.79622 | 0 | 0.33346 | 6.7104 | 0.56314 | -0.12929 | 243.9984 | 67 | 2.0613 | 6.8927
149 | G1 | BrC standard-G1 | solution | C9H8O3 | 9 | 8 | 0 | 3 | 164.0473 | 0.034631 | 0.88889 | 0 | 0.33333 | 6 | 0.5 | -0.22222 | 240.497 | 0.79622 | 0 | 0.33346 | 6.7104 | 0.56314 | -0.12929 | 243.9984 | 163.287 | -5.5278 | -0.70682
150 | G1 | BrC standard-G1 | solution | C9H6O3 | 9 | 6 | 0 | 3 | 162.0317 | 0.35083 | 0.66667 | 0 | 0.33333 | 7 | 0.66667 | 0 | 238.8682 | 0.79622 | 0 | 0.33346 | 6.7104 | 0.56314 | -0.12929 | 243.9984 | 135.7926 | -5.0755 | -0.25997
151 | G1 | BrC standard-G1 | solution | C9H6O4 | 9 | 6 | 0 | 4 | 178.0266 | 0.18932 | 0.66667 | 0 | 0.44444 | 7 | 0.6 | 0.22222 | 257.6802 | 0.79622 | 0 | 0.33346 | 6.7104 | 0.56314 | -0.12929 | 243.9984 | 111.9314 | -4.8684 | -0.011931
152 | G1 | BrC standard-G1 | solution | C9H10O5 | 9 | 10 | 0 | 5 | 198.0528 | 0.013187 | 1.1111 | 0 | 0.55556 | 5 | 0 | 0 | 275.1642 | 0.79622 | 0 | 0.33346 | 6.7104 | 0.56314 | -0.12929 | 243.9984 | 114.4 | -3.1028 | 1.8
153 | G1 | BrC standard-G1 | solution | C9H10O3 | 9 | 10 | 0 | 3 | 166.063 | 0.0048223 | 1.1111 | 0 | 0.33333 | 5 | 0.33333 | -0.44444 | 241.7605 | 0.79622 | 0 | 0.33346 | 6.7104 | 0.56314 | -0.12929 | 243.9984 | 68.2 | 2.1638 | 6.99
154 | G1 | BrC standard-G1 | solution | C9H8O2 | 9 | 8 | 0 | 2 | 148.0524 | 0.004348 | 0.88889 | 0 | 0.22222 | 6 | 0.57143 | -0.44444 | 213.983 | 0.79622 | 0 | 0.33346 | 6.7104 | 0.56314 | -0.12929 | 243.9984 | 110 | -1.6064 | 3.17
155 | G1 | BrC standard-G1 | solution | C9H10O3 | 9 | 10 | 0 | 3 | 166.063 | 0.0048223 | 1.1111 | 0 | 0.33333 | 5 | 0.33333 | -0.44444 | 241.7605 | 0.79622 | 0 | 0.33346 | 6.7104 | 0.56314 | -0.12929 | 243.9984 | 68 | 1.8799 | 6.7061
156 | G1 | BrC standard-G1 | solution | C10H8O3 | 10 | 8 | 0 | 3 | 176.0473 | 0.21123 | 0.8 | 0 | 0.3 | 7 | 0.57143 | -0.2 | 243.5633 | 0.79622 | 0 | 0.33346 | 6.7104 | 0.56314 | -0.12929 | 243.9984 | 179.757 | -9.385 | -4.5334
157 | G1 | BrC standard-G1 | solution | C10H12O2 | 10 | 12 | 0 | 2 | 164.0837 | 0.096237 | 1.2 | 0 | 0.2 | 5 | 0.375 | -0.8 | 221.3097 | 0.79622 | 0 | 0.33346 | 6.7104 | 0.56314 | -0.12929 | 243.9984 | 79.3405 | -0.69622 | 4.1248
158 | G1 | BrC standard-G1 | solution | C10H12O4 | 10 | 12 | 0 | 4 | 196.0736 | 0.0042211 | 1.2 | 0 | 0.4 | 5 | 0.16667 | -0.4 | 264.8553 | 0.79622 | 0 | 0.33346 | 6.7104 | 0.56314 | -0.12929 | 243.9984 | 77.351 | -0.58275 | 4.3156
159 | G1 | BrC standard-G1 | solution | C10H10O2 | 10 | 10 | 0 | 2 | 162.0681 | 0.0029709 | 1 | 0 | 0.2 | 6 | 0.5 | -0.6 | 219.8623 | 0.79622 | 0 | 0.33346 | 6.7104 | 0.56314 | -0.12929 | 243.9984 | 69.7 | -0.61567 | 4.2
160 | G1 | BrC standard-G1 | solution | C10H8O2 | 10 | 8 | 0 | 2 | 160.0524 | 0.0025737 | 0.8 | 0 | 0.2 | 7 | 0.625 | -0.4 | 218.0908 | 0.79622 | 0 | 0.33346 | 6.7104 | 0.56314 | -0.12929 | 243.9984 | 40.1234 | 1.0384 | 5.8487
161 | G1 | BrC standard-G1 | solution | C11H12O4 | 11 | 12 | 0 | 4 | 208.0736 | 0.0041526 | 1.0909 | 0 | 0.36364 | 6 | 0.28571 | -0.36364 | 267.7957 | 0.79622 | 0 | 0.33346 | 6.7104 | 0.56314 | -0.12929 | 243.9984 | 80.5128 | -1.2402 | 3.6839
162 | G1 | BrC standard-G1 | solution | C12H12O3 | 12 | 12 | 0 | 3 | 204.0786 | 0.057819 | 1 | 0 | 0.25 | 7 | 0.44444 | -0.5 | 253.6858 | 0.79622 | 0 | 0.33346 | 6.7104 | 0.56314 | -0.12929 | 243.9984 | 144.5888 | -5.1363 | -0.22053
163 | G1 | BrC standard-G1 | solution | C16H12O6 | 16 | 12 | 0 | 6 | 300.0634 | 0.0018601 | 0.75 | 0 | 0.375 | 11 | 0.5 | 0 | 300.1818 | 0.79622 | 0 | 0.33346 | 6.7104 | 0.56314 | -0.12929 | 243.9984 | 120.7442 | -7.1477 | -2.0645
164 | G1 | BrC standard-G1 | solution | C18H20O6 | 18 | 20 | 0 | 6 | 332.126 | 0.0074102 | 1.1111 | 0 | 0.33333 | 9 | 0.25 | -0.44444 | 313.1951 | 0.79622 | 0 | 0.33346 | 6.7104 | 0.56314 | -0.12929 | 243.9984 | 87.1972 | -3.961 | 1.1662
165 | G2 | BrC standard-G2 | solution | C6H5NO3 | 6 | 5 | 1 | 3 | 139.0269 | 0.32725 | 0.83333 | 0.16667 | 0.5 | 5 | 0.75 | 0.16667 | 157.5607 | 0.76943 | 0.098932 | 0.52581 | 5.9377 | 0.596 | 0.28218 | 193.0824 | 58.0317 | 1.1795 | 5.9286
166 | G2 | BrC standard-G2 | solution | C7H5NO5 | 7 | 5 | 1 | 5 | 183.0168 | 0.31073 | 0.71429 | 0.14286 | 0.71429 | 6 | 0.5 | 0.71429 | 163.2507 | 0.76943 | 0.098932 | 0.52581 | 5.9377 | 0.596 | 0.28218 | 193.0824 | 72.257 | -0.94413 | 3.9243
167 | G2 | BrC standard-G2 | solution | C9H6O3 | 9 | 6 | 0 | 3 | 162.0317 | 0.1575 | 0.66667 | 0 | 0.33333 | 7 | 0.66667 | 0 | 238.8682 | 0.76943 | 0.098932 | 0.52581 | 5.9377 | 0.596 | 0.28218 | 193.0824 | 99.5768 | -1.6075 | 3.2081
168 | G2 | BrC standard-G2 | solution | C9H8O4 | 9 | 8 | 0 | 4 | 180.0423 | 0.031817 | 0.88889 | 0 | 0.44444 | 6 | 0.4 | 0 | 259.3091 | 0.76943 | 0.098932 | 0.52581 | 5.9377 | 0.596 | 0.28218 | 193.0824 | 64.1425 | -1.1147 | 3.7467
169 | G2 | BrC standard-G2 | solution | C9H10O5 | 9 | 10 | 0 | 5 | 198.0528 | 0.032629 | 1.1111 | 0 | 0.55556 | 5 | 0 | 0 | 275.1642 | 0.76943 | 0.098932 | 0.52581 | 5.9377 | 0.596 | 0.28218 | 193.0824 | 90.1653 | -1.1095 | 3.7932
170 | G2 | BrC standard-G2 | solution | C9H6O4 | 9 | 6 | 0 | 4 | 178.0266 | 0.063784 | 0.66667 | 0 | 0.44444 | 7 | 0.6 | 0.22222 | 257.6802 | 0.76943 | 0.098932 | 0.52581 | 5.9377 | 0.596 | 0.28218 | 193.0824 | 82.849 | -0.72091 | 4.1356
171 | G2 | BrC standard-G2 | solution | C10H8O3 | 10 | 8 | 0 | 3 | 176.0473 | 0.021354 | 0.8 | 0 | 0.3 | 7 | 0.57143 | -0.2 | 243.5633 | 0.76943 | 0.098932 | 0.52581 | 5.9377 | 0.596 | 0.28218 | 193.0824 | 74.1027 | -3.1331 | 1.7185
172 | G2 | BrC standard-G2 | solution | C10H8O4 | 10 | 8 | 0 | 4 | 192.0423 | 0.046512 | 0.8 | 0 | 0.4 | 7 | 0.5 | 0 | 261.6363 | 0.76943 | 0.098932 | 0.52581 | 5.9377 | 0.596 | 0.28218 | 193.0824 | 91.9778 | -2.7434 | 2.1459
173 | G2 | BrC standard-G2 | solution | C12H12O3 | 12 | 12 | 0 | 3 | 204.0786 | 0.0084252 | 1 | 0 | 0.25 | 7 | 0.44444 | -0.5 | 253.6858 | 0.76943 | 0.098932 | 0.52581 | 5.9377 | 0.596 | 0.28218 | 193.0824 | 78.7585 | -3.5392 | 1.3766
174 | G3 | BrC standard-G3 | solution | C6H5NO4 | 6 | 5 | 1 | 4 | 155.0219 | 0.41087 | 0.83333 | 0.16667 | 0.66667 | 5 | 0.5 | 0.5 | 158.9008 | 0.89301 | 0.11119 | 0.55401 | 5.2787 | 0.43569 | 0.21501 | 186.2818 | 91.9695 | -1.0685 | 3.7278
175 | G3 | BrC standard-G3 | solution | C7H6O3 | 7 | 6 | 0 | 3 | 138.0317 | 0.12393 | 0.85714 | 0 | 0.42857 | 5 | 0.5 | 0 | 233.1167 | 0.89301 | 0.11119 | 0.55401 | 5.2787 | 0.43569 | 0.21501 | 186.2818 | 96.0267 | -0.58612 | 4.1598
176 | G3 | BrC standard-G3 | solution | C7H7NO3 | 7 | 7 | 1 | 3 | 153.0426 | 0.087053 | 1 | 0.14286 | 0.42857 | 5 | 0.5 | -0.14286 | 160.3562 | 0.89301 | 0.11119 | 0.55401 | 5.2787 | 0.43569 | 0.21501 | 186.2818 | 102 | -0.015567 | 4.7752
177 | G3 | BrC standard-G3 | solution | C7H7NO4 | 7 | 7 | 1 | 4 | 169.0375 | 0.21191 | 1 | 0.14286 | 0.57143 | 5 | 0.25 | 0.14286 | 161.9863 | 0.89301 | 0.11119 | 0.55401 | 5.2787 | 0.43569 | 0.21501 | 186.2818 | 94.3223 | 0.33008 | 5.164
178 | G3 | BrC standard-G3 | solution | C8H6O4 | 8 | 6 | 0 | 4 | 166.0266 | 0.071249 | 0.75 | 0 | 0.5 | 6 | 0.5 | 0.25 | 255.8107 | 0.89301 | 0.11119 | 0.55401 | 5.2787 | 0.43569 | 0.21501 | 186.2818 | 98.8784 | -2.5278 | 2.2984
179 | G3 | BrC standard-G3 | solution | C10H8O3 | 10 | 8 | 0 | 3 | 176.0473 | 0.025514 | 0.8 | 0 | 0.3 | 7 | 0.57143 | -0.2 | 243.5633 | 0.89301 | 0.11119 | 0.55401 | 5.2787 | 0.43569 | 0.21501 | 186.2818 | 164.8999 | -8.8403 | -3.9887
180 | G3 | BrC standard-G3 | solution | C10H10O4 | 10 | 10 | 0 | 4 | 194.0579 | 0.010442 | 1 | 0 | 0.4 | 6 | 0.33333 | -0.2 | 263.4079 | 0.89301 | 0.11119 | 0.55401 | 5.2787 | 0.43569 | 0.21501 | 186.2818 | 153.5346 | -6.722 | -1.8281
181 | G3 | BrC standard-G3 | solution | C11H12O5 | 11 | 12 | 0 | 5 | 224.0685 | 0.015501 | 1.0909 | 0 | 0.45455 | 6 | 0.16667 | -0.18182 | 281.2957 | 0.89301 | 0.11119 | 0.55401 | 5.2787 | 0.43569 | 0.21501 | 186.2818 | 235.361 | -13.0006 | -8.0442
182 | G3 | BrC standard-G3 | solution | C11H12O4 | 11 | 12 | 0 | 4 | 208.0736 | 0.019189 | 1.0909 | 0 | 0.36364 | 6 | 0.28571 | -0.36364 | 267.7957 | 0.89301 | 0.11119 | 0.55401 | 5.2787 | 0.43569 | 0.21501 | 186.2818 | 189.1102 | -9.0598 | -4.1356
183 | G3 | BrC standard-G3 | solution | C11H12O3 | 11 | 12 | 0 | 3 | 192.0786 | 0.0025947 | 1.0909 | 0 | 0.27273 | 6 | 0.375 | -0.54545 | 250.3911 | 0.89301 | 0.11119 | 0.55401 | 5.2787 | 0.43569 | 0.21501 | 186.2818 | 72.0907 | -1.9043 | 2.9852
184 | G3 | BrC standard-G3 | solution | C17H16O5 | 17 | 16 | 0 | 5 | 300.0998 | 0.021737 | 0.94118 | 0 | 0.29412 | 10 | 0.41667 | -0.35294 | 297.9402 | 0.89301 | 0.11119 | 0.55401 | 5.2787 | 0.43569 | 0.21501 | 186.2818 | 144.1564 | -8.2377 | -3.1545
185 | G4 | BrC standard-G4 | solution | C6H6O3 | 6 | 6 | 0 | 3 | 126.0317 | 0.2901 | 1 | 0 | 0.5 | 4 | 0.33333 | 0 | 229.5888 | 0.87317 | 0.024516 | 0.38852 | 6.3022 | 0.49205 | -0.09614 | 228.3222 | 87 | -1.3065 | 3.4
186 | G4 | BrC standard-G4 | solution | C8H8O4 | 8 | 8 | 0 | 4 | 168.0423 | 0.019138 | 1 | 0 | 0.5 | 5 | 0.25 | 0 | 256.7074 | 0.87317 | 0.024516 | 0.38852 | 6.3022 | 0.49205 | -0.09614 | 228.3222 | 52.0456 | 1.2906 | 6.122
187 | G4 | BrC standard-G4 | solution | C9H8O3 | 9 | 8 | 0 | 3 | 164.0473 | 0.0044109 | 0.88889 | 0 | 0.33333 | 6 | 0.5 | -0.22222 | 240.497 | 0.87317 | 0.024516 | 0.38852 | 6.3022 | 0.49205 | -0.09614 | 228.3222 | 74.8343 | 0.28152 | 5.1025
188 | G4 | BrC standard-G4 | solution | C9H10O4 | 9 | 10 | 0 | 4 | 182.0579 | 0.011891 | 1.1111 | 0 | 0.44444 | 5 | 0.2 | -0.22222 | 260.5725 | 0.87317 | 0.024516 | 0.38852 | 6.3022 | 0.49205 | -0.09614 | 228.3222 | 44.7958 | 1.6075 | 6.4737
189 | G4 | BrC standard-G4 | solution | C10H7NO3 | 10 | 7 | 1 | 3 | 189.0426 | 0.24516 | 0.7 | 0.1 | 0.3 | 8 | 0.75 | -0.1 | 166.8245 | 0.87317 | 0.024516 | 0.38852 | 6.3022 | 0.49205 | -0.09614 | 228.3222 | 84.0047 | -0.79769 | 4.0848
190 | G4 | BrC standard-G4 | solution | C10H8O4 | 10 | 8 | 0 | 4 | 192.0423 | 0.25565 | 0.8 | 0 | 0.4 | 7 | 0.5 | 0 | 261.6363 | 0.87317 | 0.024516 | 0.38852 | 6.3022 | 0.49205 | -0.09614 | 228.3222 | 69.6381 | -0.3996 | 4.4898
191 | G4 | BrC standard-G4 | solution | C10H10O3 | 10 | 10 | 0 | 3 | 178.063 | 0.099822 | 1 | 0 | 0.3 | 6 | 0.42857 | -0.4 | 245.3348 | 0.87317 | 0.024516 | 0.38852 | 6.3022 | 0.49205 | -0.09614 | 228.3222 | 57.8654 | 0.91368 | 5.7702
192 | G4 | BrC standard-G4 | solution | C12H10O3 | 12 | 10 | 0 | 3 | 202.063 | 0.014 | 0.83333 | 0 | 0.25 | 8 | 0.55556 | -0.33333 | 251.52 | 0.87317 | 0.024516 | 0.38852 | 6.3022 | 0.49205 | -0.09614 | 228.3222 | 72.6727 | -0.42133 | 4.4901
193 | G4 | BrC standard-G4 | solution | C13H14O4 | 13 | 14 | 0 | 4 | 234.0892 | 0.028567 | 1.0769 | 0 | 0.30769 | 7 | 0.33333 | -0.46154 | 275.0472 | 0.87317 | 0.024516 | 0.38852 | 6.3022 | 0.49205 | -0.09614 | 228.3222 | 95.6193 | -3.3383 | 1.6371
194 | G4 | BrC standard-G4 | solution | C15H10O6 | 15 | 10 | 0 | 6 | 286.0477 | 0.0085425 | 0.66667 | 0 | 0.4 | 11 | 0.55556 | 0.13333 | 295.7837 | 0.87317 | 0.024516 | 0.38852 | 6.3022 | 0.49205 | -0.09614 | 228.3222 | 101.5638 | -5.5677 | -0.50524
195 | G4 | BrC standard-G4 | solution | C16H16O4 | 16 | 16 | 0 | 4 | 272.1049 | 0.02272 | 1 | 0 | 0.25 | 9 | 0.41667 | -0.5 | 284.5611 | 0.87317 | 0.024516 | 0.38852 | 6.3022 | 0.49205 | -0.09614 | 228.3222 | 101.1398 | -3.8077 | 1.233
196 | B1 | PO1 | no filter | C6H10O5 | 6 | 10 | 0 | 5 | 162.0528 | 0.17116 | 1.6667 | 0 | 0.83333 | 2 | 0 | 0 | 266.4586 | 1.1553 | 0 | 0.39223 | 6.7126 | 0.30436 | -0.37085 | 272.3614 | 88 | -2.4156 | 2.4
197 | B1 | PO1 | no filter | C6H10O4 | 6 | 10 | 0 | 4 | 146.0579 | 0.037169 | 1.6667 | 0 | 0.66667 | 2 | 0 | -0.33333 | 249.661 | 1.1553 | 0 | 0.39223 | 6.7126 | 0.30436 | -0.37085 | 272.3614 | 92.8757 | -2.3572 | 2.4133
198 | B1 | PO1 | no filter | C9H8O3 | 9 | 8 | 0 | 3 | 164.0473 | 0.01233 | 0.88889 | 0 | 0.33333 | 6 | 0.5 | -0.22222 | 240.497 | 1.1553 | 0 | 0.39223 | 6.7126 | 0.30436 | -0.37085 | 272.3614 | 89.309 | -3.8531 | 0.96783
199 | B1 | PO1 | no filter | C9H10O3 | 9 | 10 | 0 | 3 | 166.063 | 0.016599 | 1.1111 | 0 | 0.33333 | 5 | 0.33333 | -0.44444 | 241.7605 | 1.1553 | 0 | 0.39223 | 6.7126 | 0.30436 | -0.37085 | 272.3614 | 85.1936 | -3.3337 | 1.4925
200 | B1 | PO1 | no filter | C9H10O4 | 9 | 10 | 0 | 4 | 182.0579 | 0.051875 | 1.1111 | 0 | 0.44444 | 5 | 0.2 | -0.22222 | 260.5725 | 1.1553 | 0 | 0.39223 | 6.7126 | 0.30436 | -0.37085 | 272.3614 | 78.5008 | -1.338 | 3.5282
201 | B1 | PO1 | no filter | C10H10O3 | 10 | 10 | 0 | 3 | 178.063 | 0.021823 | 1 | 0 | 0.3 | 6 | 0.42857 | -0.4 | 245.3348 | 1.1553 | 0 | 0.39223 | 6.7126 | 0.30436 | -0.37085 | 272.3614 | 98.7121 | -4.6752 | 0.18134
202 | B1 | PO1 | no filter | C10H10O4 | 10 | 12 | 0 | 4 | 196.0736 | 0.010826 | 1.2 | 0 | 0.4 | 5 | 0.16667 | -0.4 | 264.8553 | 1.1553 | 0 | 0.39223 | 6.7126 | 0.30436 | -0.37085 | 272.3614 | 78.9082 | -3.0779 | 1.8204
203 | B1 | PO1 | no filter | C10H8O4 | 10 | 8 | 0 | 4 | 192.0423 | 0.015156 | 0.8 | 0 | 0.4 | 7 | 0.5 | 0 | 261.6363 | 1.1553 | 0 | 0.39223 | 6.7126 | 0.30436 | -0.37085 | 272.3614 | 65.5559 | -1.937 | 2.9524
204 | B1 | PO1 | no filter | C10H12O3 | 10 | 12 | 0 | 3 | 180.0786 | 0.0076209 | 1.2 | 0 | 0.3 | 5 | 0.28571 | -0.6 | 246.7822 | 1.1553 | 0 | 0.39223 | 6.7126 | 0.30436 | -0.37085 | 272.3614 | 65.7222 | -1.8719 | 2.9895
205 | B1 | PO1 | no filter | C10H12O4 | 10 | 12 | 0 | 4 | 196.0736 | 0.034666 | 1.2 | 0 | 0.4 | 5 | 0.16667 | -0.4 | 264.8553 | 1.1553 | 0 | 0.39223 | 6.7126 | 0.30436 | -0.37085 | 272.3614 | 83.1566 | -1.6797 | 3.2187
206 | B1 | PO1 | no filter | C11H10O3 | 11 | 10 | 0 | 3 | 190.063 | 0.0037987 | 0.90909 | 0 | 0.27273 | 7 | 0.5 | -0.36364 | 248.5682 | 1.1553 | 0 | 0.39223 | 6.7126 | 0.30436 | -0.37085 | 272.3614 | 77.9936 | -3.2498 | 1.635
207 | B1 | PO1 | no filter | C11H12O4 | 11 | 16 | 0 | 4 | 212.1049 | 0.010762 | 1.4545 | 0 | 0.36364 | 4 | 0 | -0.72727 | 270.6721 | 1.1553 | 0 | 0.39223 | 6.7126 | 0.30436 | -0.37085 | 272.3614 | 79.3987 | -3.1901 | 1.7424
208 | B1 | PO1 | no filter | C11H12O3 | 11 | 12 | 0 | 3 | 192.0786 | 0.012695 | 1.0909 | 0 | 0.27273 | 6 | 0.375 | -0.54545 | 250.3911 | 1.1553 | 0 | 0.39223 | 6.7126 | 0.30436 | -0.37085 | 272.3614 | 73.9031 | -2.7298 | 2.1597
209 | B1 | PO1 | no filter | C11H14O4 | 11 | 14 | 0 | 4 | 210.0892 | 0.0084957 | 1.2727 | 0 | 0.36364 | 5 | 0.14286 | -0.54545 | 269.337 | 1.1553 | 0 | 0.39223 | 6.7126 | 0.30436 | -0.37085 | 272.3614 | 83.1649 | -1.7358 | 3.1926
210 | B1 | PO1 | no filter | C11H10O4 | 11 | 10 | 0 | 4 | 206.0579 | 0.015083 | 0.90909 | 0 | 0.36364 | 7 | 0.42857 | -0.18182 | 265.9727 | 1.1553 | 0 | 0.39223 | 6.7126 | 0.30436 | -0.37085 | 272.3614 | 54.5066 | -1.1104 | 3.8096
211 | B1 | PO1 | no filter | C12H12O4 | 12 | 12 | 0 | 4 | 220.0736 | 0.0119 | 1 | 0 | 0.33333 | 7 | 0.375 | -0.33333 | 270.4801 | 1.1553 | 0 | 0.39223 | 6.7126 | 0.30436 | -0.37085 | 272.3614 | 169.14 | -11.095 | -6.1464
212 | B1 | PO1 | no filter | C12H14O3 | 12 | 14 | 0 | 3 | 206.0943 | 0.011286 | 1.1667 | 0 | 0.25 | 6 | 0.33333 | -0.66667 | 255.5169 | 1.1553 | 0 | 0.39223 | 6.7126 | 0.30436 | -0.37085 | 272.3614 | 84.3954 | -3.6253 | 1.2948
213 | B1 | PO1 | no filter | C12H12O3 | 12 | 12 | 0 | 3 | 204.0786 | 0.011873 | 1 | 0 | 0.25 | 7 | 0.44444 | -0.5 | 253.6858 | 1.1553 | 0 | 0.39223 | 6.7126 | 0.30436 | -0.37085 | 272.3614 | 61.191 | -1.901 | 3.0147
214 | B1 | PO1 | no filter | C13H14O4 | 13 | 14 | 0 | 4 | 234.0892 | 0.0052677 | 1.0769 | 0 | 0.30769 | 7 | 0.33333 | -0.46154 | 275.0472 | 1.1553 | 0 | 0.39223 | 6.7126 | 0.30436 | -0.37085 | 272.3614 | 140.2489 | -8.4964 | -3.5211
215 | B1 | PO1 | no filter | C13H14O3 | 13 | 14 | 0 | 3 | 218.0943 | 0.0032975 | 1.0769 | 0 | 0.23077 | 7 | 0.4 | -0.61538 | 258.8143 | 1.1553 | 0 | 0.39223 | 6.7126 | 0.30436 | -0.37085 | 272.3614 | 99.1694 | -5.1907 | -0.24612
216 | B1 | PO1 | no filter | C13H12O3 | 13 | 12 | 0 | 3 | 216.0786 | 0.010928 | 0.92308 | 0 | 0.23077 | 8 | 0.5 | -0.46154 | 256.7166 | 1.1553 | 0 | 0.39223 | 6.7126 | 0.30436 | -0.37085 | 272.3614 | 79.6149 | -3.4021 | 1.5385
217 | B1 | PO1 | no filter | C13H12O4 | 13 | 12 | 0 | 4 | 232.0736 | 0.024338 | 0.92308 | 0 | 0.30769 | 8 | 0.44444 | -0.30769 | 272.9495 | 1.1553 | 0 | 0.39223 | 6.7126 | 0.30436 | -0.37085 | 272.3614 | 78.4093 | -3.1154 | 1.8562
218 | B1 | PO1 | no filter | C14H12O4 | 14 | 12 | 0 | 4 | 244.0736 | 0.011407 | 0.85714 | 0 | 0.28571 | 9 | 0.5 | -0.28571 | 275.2358 | 1.1553 | 0 | 0.39223 | 6.7126 | 0.30436 | -0.37085 | 272.3614 | 102.3786 | -6.7518 | -1.7583
219 | B1 | PO1 | no filter | C14H14O4 | 14 | 14 | 0 | 4 | 246.0892 | 0.03945 | 1 | 0 | 0.28571 | 8 | 0.4 | -0.42857 | 277.5804 | 1.1553 | 0 | 0.39223 | 6.7126 | 0.30436 | -0.37085 | 272.3614 | 111.0917 | -6.2781 | -1.281
220 | B1 | PO1 | no filter | C14H12O3 | 14 | 12 | 0 | 3 | 228.0786 | 0.013861 | 0.85714 | 0 | 0.21429 | 9 | 0.54545 | -0.42857 | 259.5226 | 1.1553 | 0 | 0.39223 | 6.7126 | 0.30436 | -0.37085 | 272.3614 | 72.8888 | -3.9134 | 1.0507
221 | B1 | PO1 | no filter | C14H14O3 | 14 | 14 | 0 | 3 | 230.0943 | 0.012597 | 1 | 0 | 0.21429 | 8 | 0.45455 | -0.57143 | 261.8673 | 1.1553 | 0 | 0.39223 | 6.7126 | 0.30436 | -0.37085 | 272.3614 | 79.6149 | -3.4449 | 1.523
222 | B1 | PO1 | no filter | C15H16O4 | 15 | 16 | 0 | 4 | 260.1049 | 0.040449 | 1.0667 | 0 | 0.26667 | 8 | 0.36364 | -0.53333 | 282.1688 | 1.1553 | 0 | 0.39223 | 6.7126 | 0.30436 | -0.37085 | 272.3614 | 72.7974 | -3.0726 | 1.9485
223 | B1 | PO1 | no filter | C15H14O4 | 15 | 14 | 0 | 4 | 258.0892 | 0.014028 | 0.93333 | 0 | 0.26667 | 9 | 0.45455 | -0.4 | 279.9387 | 1.1553 | 0 | 0.39223 | 6.7126 | 0.30436 | -0.37085 | 272.3614 | 110.7757 | -7.6833 | -2.6655
224 | B1 | PO1 | no filter | C15H16O3 | 15 | 16 | 0 | 3 | 244.1099 | 0.0099303 | 1.0667 | 0 | 0.2 | 8 | 0.41667 | -0.66667 | 266.9396 | 1.1553 | 0 | 0.39223 | 6.7126 | 0.30436 | -0.37085 | 272.3614 | 82.2171 | -3.8965 | 1.0971
225 | B1 | PO1 | no filter | C15H14O3 | 15 | 14 | 0 | 3 | 242.0943 | 0.015171 | 0.93333 | 0 | 0.2 | 9 | 0.5 | -0.53333 | 264.7095 | 1.1553 | 0 | 0.39223 | 6.7126 | 0.30436 | -0.37085 | 272.3614 | 89.9741 | -5.6062 | -0.61629
226 | B1 | PO1 | no filter | C15H12O3 | 15 | 12 | 0 | 3 | 240.0786 | 0.015257 | 0.8 | 0 | 0.2 | 10 | 0.58333 | -0.4 | 262.135 | 1.1553 | 0 | 0.39223 | 6.7126 | 0.30436 | -0.37085 | 272.3614 | 158.5729 | -12.322 | -7.3357
227 | B1 | PO1 | no filter | C15H12O4 | 15 | 12 | 0 | 4 | 256.0736 | 0.016863 | 0.8 | 0 | 0.26667 | 10 | 0.54545 | -0.26667 | 277.3643 | 1.1553 | 0 | 0.39223 | 6.7126 | 0.30436 | -0.37085 | 272.3614 | 107.5665 | -7.2943 | -2.28
228 | B1 | PO1 | no filter | C16H14O4 | 16 | 14 | 0 | 4 | 270.0892 | 0.032576 | 0.875 | 0 | 0.25 | 10 | 0.5 | -0.375 | 282.1448 | 1.1553 | 0 | 0.39223 | 6.7126 | 0.30436 | -0.37085 | 272.3614 | 122.7978 | -8.8229 | -3.7854
229 | B1 | PO1 | no filter | C16H16O5 | 16 | 16 | 0 | 5 | 288.0998 | 0.011875 | 1 | 0 | 0.3125 | 9 | 0.36364 | -0.375 | 296.0228 | 1.1553 | 0 | 0.39223 | 6.7126 | 0.30436 | -0.37085 | 272.3614 | 117.9424 | -8.4071 | -3.3416
230 | B1 | PO1 | no filter | C16H16O3 | 16 | 16 | 0 | 3 | 256.1099 | 0.011623 | 1 | 0 | 0.1875 | 9 | 0.46154 | -0.625 | 269.7846 | 1.1553 | 0 | 0.39223 | 6.7126 | 0.30436 | -0.37085 | 272.3614 | 108.373 | -6.878 | -1.8636
231 | B1 | PO1 | no filter | C16H16O4 | 16 | 16 | 0 | 4 | 272.1049 | 0.012043 | 1 | 0 | 0.25 | 9 | 0.41667 | -0.5 | 284.5611 | 1.1553 | 0 | 0.39223 | 6.7126 | 0.30436 | -0.37085 | 272.3614 | 92.3103 | -5.7125 | -0.67178
232 | B1 | PO1 | no filter | C16H18O4 | 16 | 18 | 0 | 4 | 274.1205 | 0.027087 | 1.125 | 0 | 0.25 | 8 | 0.33333 | -0.625 | 286.6925 | 1.1553 | 0 | 0.39223 | 6.7126 | 0.30436 | -0.37085 | 272.3614 | 73.2048 | -4.3239 | 0.72002
233 | B1 | PO1 | no filter | C17H16O3 | 17 | 16 | 0 | 3 | 268.1099 | 0.011404 | 0.94118 | 0 | 0.17647 | 10 | 0.5 | -0.58824 | 272.457 | 1.1553 | 0 | 0.39223 | 6.7126 | 0.30436 | -0.37085 | 272.3614 | 153.9587 | -11.8735 | -6.8392
234 | B1 | PO1 | no filter | C17H16O4 | 17 | 16 | 0 | 4 | 284.1049 | 0.046121 | 0.94118 | 0 | 0.23529 | 10 | 0.46154 | -0.47059 | 286.8084 | 1.1553 | 0 | 0.39223 | 6.7126 | 0.30436 | -0.37085 | 272.3614 | 123.5544 | -8.9753 | -3.9159
235 | B1 | PO1 | no filter | C17H18O4 | 17 | 18 | 0 | 4 | 286.1205 | 0.0014378 | 1.0588 | 0 | 0.23529 | 9 | 0.38462 | -0.58824 | 289.094 | 1.1553 | 0 | 0.39223 | 6.7126 | 0.30436 | -0.37085 | 272.3614 | 117.0195 | -8.7665 | -3.704
236 | B1 | PO1 | no filter | C17H20O4 | 17 | 20 | 0 | 4 | 288.1362 | 0.014575 | 1.1765 | 0 | 0.23529 | 8 | 0.30769 | -0.70588 | 291.1386 | 1.1553 | 0 | 0.39223 | 6.7126 | 0.30436 | -0.37085 | 272.3614 | 111.8399 | -8.255 | -3.1895
237 | B1 | PO1 | no filter | C17H18O5 | 17 | 18 | 0 | 5 | 302.1154 | 0.011945 | 1.0588 | 0 | 0.29412 | 9 | 0.33333 | -0.47059 | 300.2258 | 1.1553 | 0 | 0.39223 | 6.7126 | 0.30436 | -0.37085 | 272.3614 | 96.2179 | -6.3484 | -1.2622
238 | B1 | PO1 | no filter | C18H18O4 | 18 | 18 | 0 | 4 | 298.1205 | 0.037002 | 1 | 0 | 0.22222 | 10 | 0.42857 | -0.55556 | 291.3582 | 1.1553 | 0 | 0.39223 | 6.7126 | 0.30436 | -0.37085 | 272.3614 | 127.8194 | -9.4234 | -4.343
239 | B1 | PO1 | no filter | C18H22O4 | 18 | 22 | 0 | 4 | 302.1518 | 0.00072298 | 1.2222 | 0 | 0.22222 | 8 | 0.28571 | -0.77778 | 295.5003 | 1.1553 | 0 | 0.39223 | 6.7126 | 0.30436 | -0.37085 | 272.3614 | 92.5514 | -6.3408 | -1.2546
240 | B1 | PO1 | no filter | C18H20O5 | 18 | 20 | 0 | 5 | 316.1311 | 0.010898 | 1.1111 | 0 | 0.27778 | 9 | 0.30769 | -0.55556 | 304.3538 | 1.1553 | 0 | 0.39223 | 6.7126 | 0.30436 | -0.37085 | 272.3614 | 128.7672 | -9.6341 | -4.5283
241 | B1 | PO1 | no filter | C18H18O5 | 18 | 18 | 0 | 5 | 314.1154 | 0.0085773 | 1 | 0 | 0.27778 | 10 | 0.38462 | -0.44444 | 302.1791 | 1.1553 | 0 | 0.39223 | 6.7126 | 0.30436 | -0.37085 | 272.3614 | 127.3455 | -9.2919 | -4.1888
242 | B1 | PO1 | no filter | C19H18O4 | 19 | 18 | 0 | 4 | 310.1205 | 0.01358 | 0.94737 | 0 | 0.21053 | 11 | 0.46667 | -0.52632 | 293.5 | 1.1553 | 0 | 0.39223 | 6.7126 | 0.30436 | -0.37085 | 272.3614 | 154.3993 | -11.9948 | -6.8973
243 | B1 | PO1 | no filter | C19H20O4 | 19 | 20 | 0 | 4 | 312.1362 | 0.020072 | 1.0526 | 0 | 0.21053 | 10 | 0.4 | -0.63158 | 295.7979 | 1.1553 | 0 | 0.39223 | 6.7126 | 0.30436 | -0.37085 | 272.3614 | 136.2665 | -10.3235 | -5.2232
244 | B1 | PO1 | no filter | C19H22O5 | 19 | 22 | 0 | 5 | 330.1467 | 0.014848 | 1.1579 | 0 | 0.26316 | 9 | 0.28571 | -0.63158 | 308.4032 | 1.1553 | 0 | 0.39223 | 6.7126 | 0.30436 | -0.37085 | 272.3614 | 103.3929 | -7.0889 | -1.9642
245 | B1 | PO1 | no filter | C20H20O5 | 20 | 20 | 0 | 5 | 340.1311 | 0.0089116 | 1 | 0 | 0.25 | 11 | 0.4 | -0.5 | 308.1942 | 1.1553 | 0 | 0.39223 | 6.7126 | 0.30436 | -0.37085 | 272.3614 | 166.5627 | -12.8758 | -7.7382
246 | B1 | PO1 | no filter | C20H26O3 | 20 | 26 | 0 | 3 | 314.1882 | 0.00056982 | 1.3 | 0 | 0.15 | 8 | 0.29412 | -1 | 290.7478 | 1.1553 | 0 | 0.39223 | 6.7126 | 0.30436 | -0.37085 | 272.3614 | 125.7991 | -9.7601 | -4.657
247 | B1 | PO1 | no filter | C20H24O5 | 20 | 24 | 0 | 5 | 344.1624 | 0.0061702 | 1.2 | 0 | 0.25 | 9 | 0.26667 | -0.7 | 312.3726 | 1.1553 | 0 | 0.39223 | 6.7126 | 0.30436 | -0.37085 | 272.3614 | 70.7937 | -4.093 | 1.0498
248 | B2 | PO1.33 | no filter | C4H6O4 | 4 | 6 | 0 | 4 | 118.0266 | 0.0097443 | 1.5 | 0 | 1 | 2 | 3.5 | 0.5 | 244.8091 | 1.2064 | 0 | 0.47345 | 5.2562 | 0.31475 | -0.25946 | 257.0908 | 63.3194 | 0.65472 | 5.3327
249 | B2 | PO1.33 | no filter | C5H8O4 | 5 | 8 | 0 | 4 | 132.0423 | 0.073583 | 1.6 | 0 | 0.8 | 2 | 0 | 0 | 246.3255 | 1.2064 | 0 | 0.47345 | 5.2562 | 0.31475 | -0.25946 | 257.0908 | 86.7982 | -0.66046 | 4.0662
250 | B2 | PO1.33 | no filter | C5H6O4 | 5 | 6 | 0 | 4 | 130.0266 | 0.017695 | 1.2 | 0 | 0.8 | 3 | 0 | 0.4 | 248.3508 | 1.2064 | 0 | 0.47345 | 5.2562 | 0.31475 | -0.25946 | 257.0908 | 93.5907 | -1.7197 | 3.0003
251 | B2 | PO1.33 | no filter | C5H10O4 | 5 | 10 | 0 | 4 | 134.0579 | 0.0519 | 2 | 0 | 0.8 | 1 | 0 | -0.4 | 244.7546 | 1.2064 | 0 | 0.47345 | 5.2562 | 0.31475 | -0.25946 | 257.0908 | 115.7724 | -3.956 | 0.77726
252 | B2 | PO1.33 | no filter | C6H10O5 | 6 | 10 | 0 | 5 | 162.0528 | 0.11577 | 1.6667 | 0 | 0.83333 | 2 | 0 | 0 | 266.4586 | 1.2064 | 0 | 0.47345 | 5.2562 | 0.31475 | -0.25946 | 257.0908 | 91 | -2.7156 | 2.1
253 | B2 | PO1.33 | no filter | C6H10O4 | 6 | 10 | 0 | 4 | 146.0579 | 0.025111 | 1.6667 | 0 | 0.66667 | 2 | 0 | -0.33333 | 249.661 | 1.2064 | 0 | 0.47345 | 5.2562 | 0.31475 | -0.25946 | 257.0908 | 86.8148 | -0.77525 | 3.9952
254 | B2 | PO1.33 | no filter | C6H8O2 | 6 | 8 | 0 | 2 | 112.0524 | 0.016062 | 1.3333 | 0 | 0.33333 | 3 | 0.25 | -0.66667 | 198.1748 | 1.2064 | 0 | 0.47345 | 5.2562 | 0.31475 | -0.25946 | 257.0908 | 99.4188 | -2.2778 | 2.3776
255 | B2 | PO1.33 | no filter | C6H8O3 | 6 | 8 | 0 | 3 | 128.0473 | 0.014647 | 1.3333 | 0 | 0.5 | 3 | 0 | -0.33333 | 228.697 | 1.2064 | 0 | 0.47345 | 5.2562 | 0.31475 | -0.25946 | 257.0908 | 78.7668 | 0.098127 | 4.8115
256 | B2 | PO1.33 | no filter | C6H6O3 | 6 | 6 | 0 | 3 | 126.0317 | 0.020372 | 1 | 0 | 0.5 | 4 | 0.33333 | 0 | 229.5888 | 1.2064 | 0 | 0.47345 | 5.2562 | 0.31475 | -0.25946 | 257.0908 | 74.7678 | 0.45813 | 5.1646
257 | B2 | PO1.33 | no filter | C7H6O3 | 7 | 6 | 0 | 3 | 138.0317 | 0.032014 | 0.85714 | 0 | 0.42857 | 5 | 0.5 | 0 | 233.1167 | 1.2064 | 0 | 0.47345 | 5.2562 | 0.31475 | -0.25946 | 257.0908 | 95.4447 | -2.1927 | 2.5532
258 | B2 | PO1.33 | no filter | C7H8O3 | 7 | 8 | 0 | 3 | 140.0473 | 0.010254 | 1.1429 | 0 | 0.42857 | 4 | 0.25 | -0.28571 | 233.1831 | 1.2064 | 0 | 0.47345 | 5.2562 | 0.31475 | -0.25946 | 257.0908 | 76.4057 | 0.70279 | 5.455
259 | B2 | PO1.33 | no filter | C7H10O2 | 7 | 10 | 0 | 2 | 126.0681 | 0.026847 | 1.4286 | 0 | 0.28571 | 3 | 0.2 | -0.85714 | 204.2364 | 1.2064 | 0 | 0.47345 | 5.2562 | 0.31475 | -0.25946 | 257.0908 | 61.9726 | 1.0542 | 5.7608
260 | B2 | PO1.33 | no filter | C8H8O3 | 8 | 8 | 0 | 3 | 152.0473 | 0.016722 | 1 | 0 | 0.375 | 5 | 0.4 | -0.25 | 237.0693 | 1.2064 | 0 | 0.47345 | 5.2562 | 0.31475 | -0.25946 | 257.0908 | 103.3264 | -2.7986 | 1.9893
261 | B2 | PO1.33 | no filter | C8H4O4 | 8 | 4 | 0 | 4 | 164.011 | 0.055616 | 0.5 | 0 | 0.5 | 7 | 0.75 | 0.5 | 254.547 | 1.2064 | 0 | 0.47345 | 5.2562 | 0.31475 | -0.25946 | 257.0908 | 65.3231 | -1.0601 | 3.7608
262 | B2 | PO1.33 | no filter | C8H12O2 | 8 | 12 | 0 | 2 | 140.0837 | 0.010282 | 1.5 | 0 | 0.25 | 3 | 0.16667 | -1 | 210.6546 | 1.2064 | 0 | 0.47345 | 5.2562 | 0.31475 | -0.25946 | 257.0908 | 87.0476 | -1.9648 | 2.7876
263 | B2 | PO1.33 | no filter | C8H10O3 | 8 | 10 | 0 | 3 | 154.063 | 0.011607 | 1.25 | 0 | 0.375 | 4 | 0.2 | -0.5 | 237.7647 | 1.2064 | 0 | 0.47345 | 5.2562 | 0.31475 | -0.25946 | 257.0908 | 88.9349 | -1.9257 | 2.868
264 | B2 | PO1.33 | no filter | C9H16O4 | 9 | 16 | 0 | 4 | 188.1049 | 0.017517 | 1.7778 | 0 | 0.44444 | 2 | 0 | -0.88889 | 263.2337 | 1.2064 | 0 | 0.47345 | 5.2562 | 0.31475 | -0.25946 | 257.0908 | 85.9501 | -5.5001 | -0.61974
265 | B2 | PO1.33 | no filter | C9H8O3 | 9 | 8 | 0 | 3 | 164.0473 | 0.0094478 | 0.88889 | 0 | 0.33333 | 6 | 0.5 | -0.22222 | 240.497 | 1.2064 | 0 | 0.47345 | 5.2562 | 0.31475 | -0.25946 | 257.0908 | 90.7972 | -2.9838 | 1.8372
266 | B2 | PO1.33 | no filter | C9H6O4 | 9 | 6 | 0 | 4 | 178.0266 | 0.0091418 | 0.66667 | 0 | 0.44444 | 7 | 0.6 | 0.22222 | 257.6802 | 1.2064 | 0 | 0.47345 | 5.2562 | 0.31475 | -0.25946 | 257.0908 | 70.3531 | -1.4335 | 3.4229
267 | B2 | PO1.33 | no filter | C9H10O4 | 9 | 10 | 0 | 4 | 182.0579 | 0.026877 | 1.1111 | 0 | 0.44444 | 5 | 0.2 | -0.22222 | 260.5725 | 1.2064 | 0 | 0.47345 | 5.2562 | 0.31475 | -0.25946 | 257.0908 | 61.9726 | -0.59576 | 4.2704
268 | B2 | PO1.33 | no filter | C9H10O3 | 9 | 10 | 0 | 3 | 166.063 | 0.010665 | 1.1111 | 0 | 0.33333 | 5 | 0.33333 | -0.44444 | 241.7605 | 1.2064 | 0 | 0.47345 | 5.2562 | 0.31475 | -0.25946 | 257.0908 | 47.1487 | 1.2669 | 6.0931
269 | B2 | PO1.33 | no filter | C9H8O4 | 9 | 8 | 0 | 4 | 180.0423 | 0.0084075 | 0.88889 | 0 | 0.44444 | 6 | 0.4 | 0 | 259.3091 | 1.2064 | 0 | 0.47345 | 5.2562 | 0.31475 | -0.25946 | 257.0908 | 31.8094 | 1.274 | 6.1353
270 | B2 | PO1.33 | no filter | C10H10O3 | 10 | 10 | 0 | 3 | 178.063 | 0.016532 | 1 | 0 | 0.3 | 6 | 0.42857 | -0.4 | 245.3348 | 1.2064 | 0 | 0.47345 | 5.2562 | 0.31475 | -0.25946 | 257.0908 | 77.3036 | -1.7806 | 3.076
271 | B2 | PO1.33 | no filter | C10H8O4 | 10 | 8 | 0 | 4 | 192.0423 | 0.01344 | 0.8 | 0 | 0.4 | 7 | 0.5 | 0 | 261.6363 | 1.2064 | 0 | 0.47345 | 5.2562 | 0.31475 | -0.25946 | 257.0908 | 58.3975 | -0.68301 | 4.2064
272 | B2 | PO1.33 | no filter | C10H12O4 | 10 | 12 | 0 | 4 | 196.0736 | 0.013204 | 1.2 | 0 | 0.4 | 5 | 0.16667 | -0.4 | 264.8553 | 1.2064 | 0 | 0.47345 | 5.2562 | 0.31475 | -0.25946 | 257.0908 | 62.3301 | -0.68222 | 4.2162
273 | B2 | PO1.33 | no filter | C10H8O3 | 10 | 8 | 0 | 3 | 176.0473 | 0.0083389 | 0.8 | 0 | 0.3 | 7 | 0.57143 | -0.2 | 243.5633 | 1.2064 | 0 | 0.47345 | 5.2562 | 0.31475 | -0.25946 | 257.0908 | 48.03 | 0.13637 | 4.988
274 | B2 | PO1.33 | no filter | C10H10O4 | 10 | 10 | 0 | 4 | 194.0579 | 0.0091644 | 1 | 0 | 0.4 | 6 | 0.33333 | -0.2 | 263.4079 | 1.2064 | 0 | 0.47345 | 5.2562 | 0.31475 | -0.25946 | 257.0908 | 31.7345 | 1.1975 | 6.0914
275 | B2 | PO1.33 | no filter | C11H10O3 | 11 | 10 | 0 | 3 | 190.063 | 0.011041 | 0.90909 | 0 | 0.27273 | 7 | 0.5 | -0.36364 | 248.5682 | 1.2064 | 0 | 0.47345 | 5.2562 | 0.31475 | -0.25946 | 257.0908 | 80.9534 | -4.009 | 0.87584
276 | B2 | PO1.33 | no filter | C11H10O4 | 11 | 10 | 0 | 4 | 206.0579 | 0.012352 | 0.90909 | 0 | 0.36364 | 7 | 0.42857 | -0.18182 | 265.9727 | 1.2064 | 0 | 0.47345 | 5.2562 | 0.31475 | -0.25946 | 257.0908 | 57.0091 | -1.8439 | 3.0761
277 | B2 | PO1.33 | no filter | C11H12O3 | 11 | 12 | 0 | 3 | 192.0786 | 0.0092776 | 1.0909 | 0 | 0.27273 | 6 | 0.375 | -0.54545 | 250.3911 | 1.2064 | 0 | 0.47345 | 5.2562 | 0.31475 | -0.25946 | 257.0908 | 48.5953 | 0.034409 | 4.9239
278 | B2 | PO1.33 | no filter | C11H12O4 | 11 | 12 | 0 | 4 | 208.0736 | 0.0094247 | 1.0909 | 0 | 0.36364 | 6 | 0.28571 | -0.36364 | 267.7957 | 1.2064 | 0 | 0.47345 | 5.2562 | 0.31475 | -0.25946 | 257.0908 | 42.0106 | 0.36323 | 5.2874
279 | B2 | PO1.33 | no filter | C12H12O4 | 12 | 12 | 0 | 4 | 220.0736 | 0.010418 | 1 | 0 | 0.33333 | 7 | 0.375 | -0.33333 | 270.4801 | 1.2064 | 0 | 0.47345 | 5.2562 | 0.31475 | -0.25946 | 257.0908 | 83.0485 | -4.2316 | 0.71692
280 | B2 | PO1.33 | no filter | C12H12O3 | 12 | 12 | 0 | 3 | 204.0786 | 0.010922 | 1 | 0 | 0.25 | 7 | 0.44444 | -0.5 | 253.6858 | 1.2064 | 0 | 0.47345 | 5.2562 | 0.31475 | -0.25946 | 257.0908 | 69.0644 | -2.9943 | 1.9214
281 | B2 | PO1.33 | no filter | C12H14O3 | 12 | 14 | 0 | 3 | 206.0943 | 0.010366 | 1.1667 | 0 | 0.25 | 6 | 0.33333 | -0.66667 | 255.5169 | 1.2064 | 0 | 0.47345 | 5.2562 | 0.31475 | -0.25946 | 257.0908 | 66.2543 | -2.7582 | 2.1618
282 | B2 | PO1.33 | no filter | C13H12O3 | 13 | 12 | 0 | 3 | 216.0786 | 0.010542 | 0.92308 | 0 | 0.23077 | 8 | 0.5 | -0.46154 | 256.7166 | 1.2064 | 0 | 0.47345 | 5.2562 | 0.31475 | -0.25946 | 257.0908 | 61.906 | -2.3836 | 2.557
283 | B2 | PO1.33 | no filter | C13H12O4 | 13 | 12 | 0 | 4 | 232.0736 | 0.008307 | 0.92308 | 0 | 0.30769 | 8 | 0.44444 | -0.30769 | 272.9495 | 1.2064 | 0 | 0.47345 | 5.2562 | 0.31475 | -0.25946 | 257.0908 | 57.907 | -1.0142 | 3.9574
284 | B2 | PO1.33 | no filter | C14H12O4 | 14 | 12 | 0 | 4 | 244.0736 | 0.0083603 | 0.85714 | 0 | 0.28571 | 9 | 0.5 | -0.28571 | 275.2358 | 1.2064 | 0 | 0.47345 | 5.2562 | 0.31475 | -0.25946 | 257.0908 | 76.389 | -4.0612 | 0.93225
285 | B2 | PO1.33 | no filter | C14H14O3 | 14 | 14 | 0 | 3 | 230.0943 | 0.012547 | 1 | 0 | 0.21429 | 8 | 0.45455 | -0.57143 | 261.8673 | 1.2064 | 0 | 0.47345 | 5.2562 | 0.31475 | -0.25946 | 257.0908 | 78.8167 | -3.9424 | 1.0254
286 | B2 | PO1.33 | no filter | C14H12O3 | 14 | 12 | 0 | 3 | 228.0786 | 0.0088396 | 0.85714 | 0 | 0.21429 | 9 | 0.54545 | -0.42857 | 259.5226 | 1.2064 | 0 | 0.47345 | 5.2562 | 0.31475 | -0.25946 | 257.0908 | 68.6487 | -3.2306 | 1.7334
287 | B2 | PO1.33 | no filter | C14H14O4 | 14 | 14 | 0 | 4 | 246.0892 | 0.0096147 | 1 | 0 | 0.28571 | 8 | 0.4 | -0.42857 | 277.5804 | 1.2064 | 0 | 0.47345 | 5.2562 | 0.31475 | -0.25946 | 257.0908 | 75.9567 | -2.4724 | 2.5246
288 | B2 | PO1.33 | no filter | C15H12O3 | 15 | 12 | 0 | 3 | 240.0786 | 0.0085378 | 0.8 | 0 | 0.2 | 10 | 0.58333 | -0.4 | 262.135 | 1.2064 | 0 | 0.47345 | 5.2562 | 0.31475 | -0.25946 | 257.0908 | 86.4739 | -4.8887 | 0.097644
289 | B2 | PO1.33 | no filter | C15H14O3 | 15 | 14 | 0 | 3 | 242.0943 | 0.0087543 | 0.93333 | 0 | 0.2 | 9 | 0.5 | -0.53333 | 264.7095 | 1.2064 | 0 | 0.47345 | 5.2562 | 0.31475 | -0.25946 | 257.0908 | 76.9128 | -4.0374 | 0.95258
290 | B2 | PO1.33 | no filter | C15H16O3 | 15 | 16 | 0 | 3 | 244.1099 | 0.0089327 | 1.0667 | 0 | 0.2 | 8 | 0.41667 | -0.66667 | 266.9396 | 1.2064 | 0 | 0.47345 | 5.2562 | 0.31475 | -0.25946 | 257.0908 | 64.6995 | -2.7875 | 2.2061
291 | B2 | PO1.33 | no filter | C15H14O4 | 15 | 14 | 0 | 4 | 258.0892 | 0.0091433 | 0.93333 | 0 | 0.26667 | 9 | 0.45455 | -0.4 | 279.9387 | 1.2064 | 0 | 0.47345 | 5.2562 | 0.31475 | -0.25946 | 257.0908 | 68.5656 | -3.398 | 1.6197
292 | B2 | PO1.33 | no filter | C15H12O4 | 15 | 12 | 0 | 4 | 256.0736 | 0.010017 | 0.8 | 0 | 0.26667 | 10 | 0.54545 | -0.26667 | 277.3643 | 1.2064 | 0 | 0.47345 | 5.2562 | 0.31475 | -0.25946 | 257.0908 | 85.0605 | -5.1346 | -0.12023
293 | B2 | PO1.33 | no filter | C15H16O4 | 15 | 16 | 0 | 4 | 260.1049 | 0.040389 | 1.0667 | 0 | 0.26667 | 8 | 0.36364 | -0.53333 | 282.1688 | 1.2064 | 0 | 0.47345 | 5.2562 | 0.31475 | -0.25946 | 257.0908 | 83.1317 | -4.4704 | 0.55069
294 | B2 | PO1.33 | no filter | C16H14O4 | 16 | 14 | 0 | 4 | 270.0892 | 0.015607 | 0.875 | 0 | 0.25 | 10 | 0.5 | -0.375 | 282.1448 | 1.2064 | 0 | 0.47345 | 5.2562 | 0.31475 | -0.25946 | 257.0908 | 93.9565 | -5.8569 | -0.81942
295 | B2 | PO1.33 | no filter | C16H16O5 | 16 | 16 | 0 | 5 | 288.0998 | 0.007962 | 1 | 0 | 0.3125 | 9 | 0.36364 | -0.375 | 296.0228 | 1.2064 | 0 | 0.47345 | 5.2562 | 0.31475 | -0.25946 | 257.0908 | 79.8227 | -4.4324 | 0.63313
296 | B2 | PO1.33 | no filter | C16H16O4 | 16 | 16 | 0 | 4 | 272.1049 | 0.0080647 | 1 | 0 | 0.25 | 9 | 0.41667 | -0.5 | 284.5611 | 1.2064 | 0 | 0.47345 | 5.2562 | 0.31475 | -0.25946 | 257.0908 | 78.4426 | -4.2041 | 0.83661
297 | B2 | PO1.33 | no filter | C16H18O4 | 16 | 18 | 0 | 4 | 274.1205 | 0.026193 | 1.125 | 0 | 0.25 | 8 | 0.33333 | -0.625 | 286.6925 | 1.2064 | 0 | 0.47345 | 5.2562 | 0.31475 | -0.25946 | 257.0908 | 97.6479 | -4.1321 | 0.91184
298 | B2 | PO1.33 | no filter | C17H16O4 | 17 | 16 | 0 | 4 | 284.1049 | 0.021032 | 0.94118 | 0 | 0.23529 | 10 | 0.46154 | -0.47059 | 286.8084 | 1.2064 | 0 | 0.47345 | 5.2562 | 0.31475 | -0.25946 | 257.0908 | 107.7245 | -7.1092 | -2.0498
299 | B2 | PO1.33 | no filter | C17H18O5 | 17 | 18 | 0 | 5 | 302.1154 | 0.0079253 | 1.0588 | 0 | 0.29412 | 9 | 0.33333 | -0.47059 | 300.2258 | 1.2064 | 0 | 0.47345 | 5.2562 | 0.31475 | -0.25946 | 257.0908 | 95.6359 | -5.8225 | -0.73634
300 | B2 | PO1.33 | no filter | C17H20O4 | 17 | 20 | 0 | 4 | 288.1362 | 0.012729 | 1.1765 | 0 | 0.23529 | 8 | 0.30769 | -0.70588 | 291.1386 | 1.2064 | 0 | 0.47345 | 5.2562 | 0.31475 | -0.25946 | 257.0908 | 69.397 | -3.3652 | 1.7004
301 | B2 | PO1.33 | no filter | C18H16O4 | 18 | 16 | 0 | 4 | 296.1049 | 0.0085328 | 0.88889 | 0 | 0.22222 | 11 | 0.5 | -0.44444 | 288.9271 | 1.2064 | 0 | 0.47345 | 5.2562 | 0.31475 | -0.25946 | 257.0908 | 143.0424 | -10.9439 | -5.8664
302 | B2 | PO1.33 | no filter | C18H18O4 | 18 | 18 | 0 | 4 | 298.1205 | 0.015131 | 1 | 0 | 0.22222 | 10 | 0.42857 | -0.55556 | 291.3582 | 1.2064 | 0 | 0.47345 | 5.2562 | 0.31475 | -0.25946 | 257.0908 | 112.4219 | -7.683 | -2.6026
303 | B2 | PO1.33 | no filter | C19H20O4 | 19 | 20 | 0 | 4 | 312.1362 | 0.0080731 | 1.0526 | 0 | 0.21053 | 10 | 0.4 | -0.63158 | 295.7979 | 1.2064 | 0 | 0.47345 | 5.2562 | 0.31475 | -0.25946 | 257.0908 | 125.1008 | -8.8272 | -3.7269
304 | A1 | LAG1 | Tape-PTFE | C7H6O2 | 7 | 6 | 0 | 2 | 122.0368 | 0.086079 | 0.85714 | 0 | 0.28571 | 5 | 0.6 | -0.28571 | 204.1183 | 1.8113 | 0 | 0.18443 | 2.0072 | 0.056843 | -1.4424 | 274.1935 | 90.7889 | -4.1411 | 0.55136
305 | A1 | LAG1 | Tape-PTFE | C7H12O3 | 7 | 12 | 0 | 3 | 144.0786 | 0.01195 | 1.7143 | 0 | 0.42857 | 2 | 0 | -0.85714 | 233.2769 | 1.8113 | 0 | 0.18443 | 2.0072 | 0.056843 | -1.4424 | 274.1935 | 69.0977 | -2.9385 | 1.8261
306 | A1 | LAG1 | Tape-PTFE | C8H8O2 | 8 | 8 | 0 | 2 | 136.0524 | 0.0045141 | 1 | 0 | 0.25 | 5 | 0.5 | -0.5 | 209.3909 | 1.8113 | 0 | 0.18443 | 2.0072 | 0.056843 | -1.4424 | 274.1935 | 61.3324 | -2.2511 | 2.4886
307 | A1 | LAG1 | Tape-PTFE | C8H16O3 | 8 | 16 | 0 | 3 | 160.1099 | 0.0054661 | 2 | 0 | 0.375 | 1 | 0 | -1.25 | 239.2296 | 1.8113 | 0 | 0.18443 | 2.0072 | 0.056843 | -1.4424 | 274.1935 | 37.3723 | -0.12087 | 4.6895
308 | A1 | LAG1 | Tape-PTFE | C8H14O3 | 8 | 14 | 0 | 3 | 158.0943 | 0.02508 | 1.75 | 0 | 0.375 | 2 | 0 | -1 | 238.8134 | 1.8113 | 0 | 0.18443 | 2.0072 | 0.056843 | -1.4424 | 274.1935 | 22.5642 | 1.2584 | 6.0633
309 | A1 | LAG1 | Tape-PTFE | C9H18O3 | 9 | 18 | 0 | 3 | 174.1256 | 0.0056697 | 2 | 0 | 0.33333 | 1 | 0 | -1.3333 | 245.0885 | 1.8113 | 0 | 0.18443 | 2.0072 | 0.056843 | -1.4424 | 274.1935 | 61.4654 | -2.3884 | 2.4585
310 | A1 | LAG1 | Tape-PTFE | C9H16O3 | 9 | 16 | 0 | 3 | 172.1099 | 0.027971 | 1.7778 | 0 | 0.33333 | 2 | 0 | -1.1111 | 244.4217 | 1.8113 | 0 | 0.18443 | 2.0072 | 0.056843 | -1.4424 | 274.1935 | 32.9484 | 1.0184 | 5.8602
311 | A1 | LAG1 | Tape-PTFE | C10H20O3 | 10 | 20 | 0 | 3 | 188.1412 | 0.0031297 | 2 | 0 | 0.3 | 1 | 0 | -1.4 | 250.8376 | 1.8113 | 0 | 0.18443 | 2.0072 | 0.056843 | -1.4424 | 274.1935 | 92.3602 | -5.2728 | -0.39236
312 | A1 | LAG1 | Tape-PTFE | C10H18O3 | 10 | 18 | 0 | 3 | 186.1256 | 0.011036 | 1.8 | 0 | 0.3 | 2 | 0 | -1.2 | 250.0012 | 1.8113 | 0 | 0.18443 | 2.0072 | 0.056843 | -1.4424 | 274.1935 | 70.9101 | -3.2893 | 1.5865
313 | A1 | LAG1 | Tape-PTFE | C10H20O2 | 10 | 20 | 0 | 2 | 172.1463 | 0.007783 | 2 | 0 | 0.2 | 1 | 0 | -1.6 | 225.3651 | 1.8113 | 0 | 0.18443 | 2.0072 | 0.056843 | -1.4424 | 274.1935 | 20.3693 | 1.924 | 6.7659
314 | A1 | LAG1 | Tape-PTFE | C11H20O3 | 11 | 20 | 0 | 3 | 200.1412 | 0.008341 | 1.8182 | 0 | 0.27273 | 2 | 0 | -1.2727 | 255.4986 | 1.8113 | 0 | 0.18443 | 2.0072 | 0.056843 | -1.4424 | 274.1935 | 85.6425 | -4.8555 | 0.05179
315 | A1 | LAG1 | Tape-PTFE | C12H22O3 | 12 | 22 | 0 | 3 | 214.1569 | 0.0077364 | 1.8333 | 0 | 0.25 | 2 | 0 | -1.3333 | 260.886 | 1.8113 | 0 | 0.18443 | 2.0072 | 0.056843 | -1.4424 | 274.1935 | 103.2599 | -6.3462 | -1.4095
316 | A1 | LAG1 | Tape-PTFE | C12H24O2 | 12 | 24 | 0 | 2 | 200.1776 | 0.0093087 | 2 | 0 | 0.16667 | 1 | 0 | -1.6667 | 238.2493 | 1.8113 | 0 | 0.18443 | 2.0072 | 0.056843 | -1.4424 | 274.1935 | 17.925 | 1.8203 | 6.7277
317 | A1 | LAG1 | Tape-PTFE | C13H26O2 | 13 | 26 | 0 | 2 | 214.1933 | 0.0043582 | 2 | 0 | 0.15385 | 1 | 0 | -1.6923 | 244.3596 | 1.8113 | 0 | 0.18443 | 2.0072 | 0.056843 | -1.4424 | 274.1935 | 138.2784 | -9.6207 | -4.684
318 | A1 | LAG1 | Tape-PTFE | C13H24O3 | 13 | 24 | 0 | 3 | 228.1725 | 0.0073141 | 1.8462 | 0 | 0.23077 | 2 | 0 | -1.3846 | 266.1493 | 1.8113 | 0 | 0.18443 | 2.0072 | 0.056843 | -1.4424 | 274.1935 | 119.4306 | -8.1172 | -3.153
319 | A1 | LAG1 | Tape-PTFE | C14H26O3 | 14 | 26 | 0 | 3 | 242.1882 | 0.0082677 | 1.8571 | 0 | 0.21429 | 2 | 0 | -1.4286 | 271.2829 | 1.8113 | 0 | 0.18443 | 2.0072 | 0.056843 | -1.4424 | 274.1935 | 68.6986 | -3.2513 | 1.7388
320 | A1 | LAG1 | Tape-PTFE | C14H28O2 | 14 | 28 | 0 | 2 | 228.2089 | 0.03656 | 2 | 0 | 0.14286 | 1 | 0 | -1.7143 | 250.2637 | 1.8113 | 0 | 0.18443 | 2.0072 | 0.056843 | -1.4424 | 274.1935 | 39.4 | 0.040433 | 5.0047
321 | A1 | LAG1 | Tape-PTFE | C15H30O2 | 15 | 30 | 0 | 2 | 242.2246 | 0.027823 | 2 | 0 | 0.13333 | 1 | 0 | -1.7333 | 255.9736 | 1.8113 | 0 | 0.18443 | 2.0072 | 0.056843 | -1.4424 | 274.1935 | 29.8772 | 0.25513 | 5.2453
322 | A1 | LAG1 | Tape-PTFE | C15H22O2 | 15 | 22 | 0 | 2 | 234.162 | 0.010164 | 1.4667 | 0 | 0.13333 | 5 | 0.23077 | -1.2 | 250.7937 | 1.8113 | 0 | 0.18443 | 2.0072 | 0.056843 | -1.4424 | 274.1935 | 54.9472 | -0.55131 | 4.4242
323 | A1 | LAG1 | Tape-PTFE | C15H28O3 | 15 | 28 | 0 | 3 | 256.2038 | 0.007902 | 1.8667 | 0 | 0.2 | 2 | 0 | -1.4667 | 276.2857 | 1.8113 | 0 | 0.18443 | 2.0072 | 0.056843 | -1.4424 | 274.1935 | 87.6212 | -5.2467 | -0.23216
324 | A1 | LAG1 | Tape-PTFE | C15H28O2 | 15 | 28 | 0 | 2 | 240.2089 | 0.0034295 | 1.8667 | 0 | 0.13333 | 2 | 0 | -1.6 | 254.8213 | 1.8113 | 0 | 0.18443 | 2.0072 | 0.056843 | -1.4424 | 274.1935 | 22.9965 | 0.89638 | 5.8829
325 | A1 | LAG1 | Tape-PTFE | C16H28O4 | 16 | 28 | 0 | 4 | 284.1988 | 0.0046797 | 1.75 | 0 | 0.25 | 3 | 0 | -1.25 | 294.6877 | 1.8113 | 0 | 0.18443 | 2.0072 | 0.056843 | -1.4424 | 274.1935 | 131.2282 | -9.0291 | -3.9695
326 | A1 | LAG1 | Tape-PTFE | C16H30O3 | 16 | 30 | 0 | 3 | 270.2195 | 0.10729 | 1.875 | 0 | 0.1875 | 2 | 0 | -1.5 | 281.1596 | 1.8113 | 0 | 0.18443 | 2.0072 | 0.056843 | -1.4424 | 274.1935 | 111.4076 | -7.3056 | -2.2679
327 | A1 | LAG1 | Tape-PTFE | C16H32O3 | 16 | 32 | 0 | 3 | 272.2351 | 0.0406 | 2 | 0 | 0.1875 | 1 | 0 | -1.625 | 282.3275 | 1.8113 | 0 | 0.18443 | 2.0072 | 0.056843 | -1.4424 | 274.1935 | 110.36 | -7.1454 | -2.1045
328 | A1 | LAG1 | Tape-PTFE | C16H28O3 | 16 | 28 | 0 | 3 | 268.2038 | 0.0054385 | 1.75 | 0 | 0.1875 | 3 | 0 | -1.375 | 279.9112 | 1.8113 | 0 | 0.18443 | 2.0072 | 0.056843 | -1.4424 | 274.1935 | 96.5588 | -5.86 | -0.82552
329 | A1 | LAG1 | Tape-PTFE | C16H30O2 | 16 | 30 | 0 | 2 | 254.2246 | 0.034828 | 1.875 | 0 | 0.125 | 2 | 0 | -1.625 | 260.3332 | 1.8113 | 0 | 0.18443 | 2.0072 | 0.056843 | -1.4424 | 274.1935 | 43.5313 | -0.59449 | 4.4167
330 | A1 | LAG1 | Tape-PTFE | C17H32O3 | 17 | 32 | 0 | 3 | 284.2351 | 0.0063222 | 1.8824 | 0 | 0.17647 | 2 | 0 | -1.5294 | 285.908 | 1.8113 | 0 | 0.18443 | 2.0072 | 0.056843 | -1.4424 | 274.1935 | 89.8328 | -5.2818 | -0.22214
331 | A1 | LAG1 | Tape-PTFE | C17H34O4 | 17 | 34 | 0 | 4 | 302.2457 | 0.018057 | 2 | 0 | 0.23529 | 1 | 0 | -1.5294 | 301.4359 | 1.8113 | 0 | 0.18443 | 2.0072 | 0.056843 | -1.4424 | 274.1935 | 52.1205 | -0.99362 | 4.0927
332 | A1 | LAG1 | Tape-PTFE | C17H34O2 | 17 | 34 | 0 | 2 | 270.2559 | 0.027086 | 2 | 0 | 0.11765 | 1 | 0 | -1.7647 | 266.8573 | 1.8113 | 0 | 0.18443 | 2.0072 | 0.056843 | -1.4424 | 274.1935 | 37.5011 | -0.50078 | 4.537
333 | A1 | LAG1 | Tape-PTFE | C17H32O2 | 17 | 32 | 0 | 2 | 268.2402 | 0.0065346 | 1.8824 | 0 | 0.11765 | 2 | 0 | -1.6471 | 265.6809 | 1.8113 | 0 | 0.18443 | 2.0072 | 0.056843 | -1.4424 | 274.1935 | 36.8418 | -0.43134 | 4.6032
334 | A1 | LAG1 | Tape-PTFE | C18H34O3 | 18 | 34 | 0 | 3 | 298.2508 | 0.13395 | 1.8889 | 0 | 0.16667 | 2 | 0 | -1.5556 | 290.5352 | 1.8113 | 0 | 0.18443 | 2.0072 | 0.056843 | -1.4424 | 274.1935 | 104.8645 | -6.7567 | -1.6762
335 | A1 | LAG1 | Tape-PTFE | C18H34O2 | 18 | 34 | 0 | 2 | 282.2559 | 0.11104 | 1.8889 | 0 | 0.11111 | 2 | 0 | -1.6667 | 270.873 | 1.8113 | 0 | 0.18443 | 2.0072 | 0.056843 | -1.4424 | 274.1935 | 57.7199 | -1.8124 | 3.2442
336 | A1 | LAG1 | Tape-PTFE | C18H36O3 | 18 | 36 | 0 | 3 | 300.2664 | 0.040489 | 2 | 0 | 0.16667 | 1 | 0 | -1.6667 | 291.715 | 1.8113 | 0 | 0.18443 | 2.0072 | 0.056843 | -1.4424 | 274.1935 | 139.0018 | -9.7138 | -4.6303
337 | A1 | LAG1 | Tape-PTFE | C18H32O3 | 18 | 32 | 0 | 3 | 296.2351 | 0.01117 | 1.7778 | 0 | 0.16667 | 3 | 0 | -1.4444 | 289.2838 | 1.8113 | 0 | 0.18443 | 2.0072 | 0.056843 | -1.4424 | 274.1935 | 81.3359 | -4.5207 | 0.55696
338 | A1 | LAG1 | Tape-PTFE | C18H32O2 | 18 | 32 | 0 | 2 | 280.2402 | 0.0094977 | 1.7778 | 0 | 0.11111 | 3 | 0.0625 | -1.5556 | 269.6217 | 1.8113 | 0 | 0.18443 | 2.0072 | 0.056843 | -1.4424 | 274.1935 | 70.3032 | -2.9507 | 2.1028
339 | A1 | LAG1 | Tape-PTFE | C18H32O4 | 18 | 32 | 0 | 4 | 312.2301 | 0.0061667 | 1.7778 | 0 | 0.22222 | 3 | 0 | -1.3333 | 303.2343 | 1.8113 | 0 | 0.18443 | 2.0072 | 0.056843 | -1.4424 | 274.1935 | 166.9285 | -11.5084 | -6.408
340 | A1 | LAG1 | Tape-PTFE | C20H40O2 | 20 | 40 | 0 | 2 | 312.3028 | 0.02057 | 2 | 0 | 0.1 | 1 | 0 | -1.8 | 281.9998 | 1.8113 | 0 | 0.18443 | 2.0072 | 0.056843 | -1.4424 | 274.1935 | 74.8509 | -3.7603 | 1.3403
341 | A1 | LAG1 | Tape-PTFE | C24H48O2 | 24 | 48 | 0 | 2 | 368.3654 | 0.0045801 | 2 | 0 | 0.083333 | 1 | 0 | -1.8333 | 300.346 | 1.8113 | 0 | 0.18443 | 2.0072 | 0.056843 | -1.4424 | 274.1935 | 67.2436 | -2.8946 | 2.2776
342 | A1 | LAG1 | Tape-PTFE | C32H64O4 | 32 | 64 | 0 | 4 | 512.4805 | 0.028454 | 2 | 0 | 0.125 | 1 | 0 | -1.75 | 356.1056 | 1.8113 | 0 | 0.18443 | 2.0072 | 0.056843 | -1.4424 | 274.1935 | 107.6912 | -5.8712 | -0.55553
343 | A1 | LAG1 | Tape-PTFE | C34H66O4 | 34 | 66 | 0 | 4 | 538.4961 | 0.0059426 | 1.9412 | 0 | 0.11765 | 2 | 0 | -1.7059 | 361.2271 | 1.8113 | 0 | 0.18443 | 2.0072 | 0.056843 | -1.4424 | 274.1935 | 148.2054 | -9.8726 | -4.5355
344 | A1 | LAG1 | Tape-PTFE | C34H66O5 | 34 | 66 | 0 | 5 | 554.491 | 0.0053659 | 1.9412 | 0 | 0.14706 | 2 | 0 | -1.6471 | 368.588 | 1.8113 | 0 | 0.18443 | 2.0072 | 0.056843 | -1.4424 | 274.1935 | 122.7063 | -8.6067 | -3.2569
345 | A1 | LAG1 | Tape-PTFE | C34H68O4 | 34 | 68 | 0 | 4 | 540.5118 | 0.05205 | 2 | 0 | 0.11765 | 1 | 0 | -1.7647 | 362.2536 | 1.8113 | 0 | 0.18443 | 2.0072 | 0.056843 | -1.4424 | 274.1935 | 109.1296 | -7.0222 | -1.6834
346 | A2 | LAG2 | Tape-PTFE | C5H7NO3 | 5 | 7 | 1 | 3 | 129.0426 | 0.0044539 | 1.4 | 0.2 | 0.6 | 3 | 0 | -0.2 | 154.2543 | 1.7547 | 0.0040785 | 0.18354 | 2.1583 | 0.10877 | -1.3876 | 261.972 | 123.3964 | -6.6487 | -1.932
347 | A2 | LAG2 | Tape-PTFE | C5H7N3O3 | 5 | 7 | 3 | 3 | 157.0487 | 0.0053129 | 1.4 | 0.6 | 0.6 | 4 | 3.5 | -0.2 | 223.2428 | 1.7547 | 0.0040785 | 0.18354 | 2.1583 | 0.10877 | -1.3876 | 261.972 | 162.838 | -10.1034 | -5.3014
348 | A2 | LAG2 | Tape-PTFE | C7H6O2 | 7 | 6 | 0 | 2 | 122.0368 | 0.14727 | 0.85714 | 0 | 0.28571 | 5 | 0.6 | -0.28571 | 204.1183 | 1.7547 | 0.0040785 | 0.18354 | 2.1583 | 0.10877 | -1.3876 | 261.972 | 119.9544 | -7.1302 | -2.4377
349 | A2 | LAG2 | Tape-PTFE | C8H16O3 | 8 | 16 | 0 | 3 | 160.1099 | 0.0058668 | 2 | 0 | 0.375 | 1 | 0 | -1.25 | 239.2296 | 1.7547 | 0.0040785 | 0.18354 | 2.1583 | 0.10877 | -1.3876 | 261.972 | 99.7763 | -6.1645 | -1.3541
350 | A2 | LAG2 | Tape-PTFE | C8H14O3 | 8 | 14 | 0 | 3 | 158.0943 | 0.018849 | 1.75 | 0 | 0.375 | 2 | 0 | -1 | 238.8134 | 1.7547 | 0.0040785 | 0.18354 | 2.1583 | 0.10877 | -1.3876 | 261.972 | 36.4818 | 0.94484 | 5.7497
351 | A2 | LAG2 | Tape-PTFE | C9H18O3 | 9 | 18 | 0 | 3 | 174.1256 | 0.0048332 | 2 | 0 | 0.33333 | 1 | 0 | -1.3333 | 245.0885 | 1.7547 | 0.0040785 | 0.18354 | 2.1583 | 0.10877 | -1.3876 | 261.972 | 80.3382 | -4.523 | 0.32383
352 | A2 | LAG2 | Tape-PTFE | C9H16O3 | 9 | 16 | 0 | 3 | 172.1099 | 0.022681 | 1.7778 | 0 | 0.33333 | 2 | 0 | -1.1111 | 244.4217 | 1.7547 | 0.0040785 | 0.18354 | 2.1583 | 0.10877 | -1.3876 | 261.972 | 36.4569 | 0.89421 | 5.736
353 | A2 | LAG2 | Tape-PTFE | C10H18O3 | 10 | 18 | 0 | 3 | 186.1256 | 0.010191 | 1.8 | 0 | 0.3 | 2 | 0 | -1.2 | 250.0012 | 1.7547 | 0.0040785 | 0.18354 | 2.1583 | 0.10877 | -1.3876 | 261.972 | 74.4186 | -3.8959 | 0.9799
354 | A2 | LAG2 | Tape-PTFE | C11H20O3 | 11 | 20 | 0 | 3 | 200.1412 | 0.0082052 | 1.8182 | 0 | 0.27273 | 2 | 0 | -1.2727 | 255.4986 | 1.7547 | 0.0040785 | 0.18354 | 2.1583 | 0.10877 | -1.3876 | 261.972 | 95.9685 | -6.0601 | -1.1527
355 | A2 | LAG2 | Tape-PTFE | C12H22O3 | 12 | 22 | 0 | 3 | 214.1569 | 0.0074406 | 1.8333 | 0 | 0.25 | 2 | 0 | -1.3333 | 260.886 | 1.7547 | 0.0040785 | 0.18354 | 2.1583 | 0.10877 | -1.3876 | 261.972 | 77.4699 | -4.3244 | 0.61232
356 | A2 | LAG2 | Tape-PTFE | C12H24O2 | 12 | 24 | 0 | 2 | 200.1776 | 0.009592 | 2 | 0 | 0.16667 | 1 | 0 | -1.6667 | 238.2493 | 1.7547 | 0.0040785 | 0.18354 | 2.1583 | 0.10877 | -1.3876 | 261.972 | 25.7235 | 1.5543 | 6.4617
357 | A2 | LAG2 | Tape-PTFE | C13H24O3 | 13 | 24 | 0 | 3 | 228.1725 | 0.0059956 | 1.8462 | 0 | 0.23077 | 2 | 0 | -1.3846 | 266.1493 | 1.7547 | 0.0040785 | 0.18354 | 2.1583 | 0.10877 | -1.3876 | 261.972 | 103.077 | -6.8251 | -1.8609
358 | A2 | LAG2 | Tape-PTFE | C14H26O3 | 14 | 26 | 0 | 3 | 242.1882 | 0.0081897 | 1.8571 | 0 | 0.21429 | 2 | 0 | -1.4286 | 271.2829 | 1.7547 | 0.0040785 | 0.18354 | 2.1583 | 0.10877 | -1.3876 | 261.972 | 82.3502 | -4.7883 | 0.20187
359 | A2 | LAG2 | Tape-PTFE | C14H28O2 | 14 | 28 | 0 | 2 | 228.2089 | 0.069443 | 2 | 0 | 0.14286 | 1 | 0 | -1.7143 | 250.2637 | 1.7547 | 0.0040785 | 0.18354 | 2.1583 | 0.10877 | -1.3876 | 261.972 | 60.4511 | -1.1385 | 3.8258
360 | A2 | LAG2 | Tape-PTFE | C14H26O2 | 14 | 26 | 0 | 2 | 226.1933 | 0.0055057 | 1.8571 | 0 | 0.14286 | 2 | 0 | -1.5714 | 249.1365 | 1.7547 | 0.0040785 | 0.18354 | 2.1583 | 0.10877 | -1.3876 | 261.972 | 47.7473 | -0.37339 | 4.5871
361 | A2 | LAG2 | Tape-PTFE | C15H30O2 | 15 | 30 | 0 | 2 | 242.2246 | 0.054108 | 2 | 0 | 0.13333 | 1 | 0 | -1.7333 | 255.9736 | 1.7547 | 0.0040785 | 0.18354 | 2.1583 | 0.10877 | -1.3876 | 261.972 | 50.9648 | -0.63513 | 4.3551
363 | A2 | LAG2 | Tape-PTFE | C15H28O3 | 15 | 28 | 0 | 3 | 256.2038 | 0.0081723 | 1.8667 | 0 | 0.2 | 2 | 0 | -1.4667 | 276.2857 | 1.7547 | 0.0040785 | 0.18354 | 2.1583 | 0.10877 | -1.3876 | 261.972 | 84.9358 | -5.1498 | -0.13526
364 | A2 | LAG2 | Tape-PTFE | C15H28O2 | 15 | 28 | 0 | 2 | 240.2089 | 0.0063579 | 1.8667 | 0 | 0.13333 | 2 | 0 | -1.6 | 254.8213 | 1.7547 | 0.0040785 | 0.18354 | 2.1583 | 0.10877 | -1.3876 | 261.972 | 58.3643 | -2.0402 | 2.9464
365 | A2 | LAG2 | Tape-PTFE | C16H28O3 | 16 | 28 | 0 | 3 | 268.2038 | 0.0050938 | 1.75 | 0 | 0.1875 | 3 | 0 | -1.375 | 279.9112 | 1.7547 | 0.0040785 | 0.18354 | 2.1583 | 0.10877 | -1.3876 | 261.972 | 95.9602 | -6.1372 | -1.1027
366 | A2 | LAG2 | Tape-PTFE | C16H32O3 | 16 | 32 | 0 | 3 | 272.2351 | 0.033186 | 2 | 0 | 0.1875 | 1 | 0 | -1.625 | 282.3275 | 1.7547 | 0.0040785 | 0.18354 | 2.1583 | 0.10877 | -1.3876 | 261.972 | 89.4503 | -5.4371 | -0.39621
367 | A2 | LAG2 | Tape-PTFE | C16H22O3 | 16 | 22 | 0 | 3 | 262.1569 | 0.0041818 | 1.375 | 0 | 0.1875 | 6 | 0.23077 | -1 | 275.5472 | 1.7547 | 0.0040785 | 0.18354 | 2.1583 | 0.10877 | -1.3876 | 261.972 | 92.5182 | -3.3477 | 1.6768
368 | A2 | LAG2 | Tape-PTFE | C16H30O2 | 16 | 30 | 0 | 2 | 254.2246 | 0.076699 | 1.875 | 0 | 0.125 | 2 | 0 | -1.625 | 260.3332 | 1.7547 | 0.0040785 | 0.18354 | 2.1583 | 0.10877 | -1.3876 | 261.972 | 63.3444 | -2.6132 | 2.398
369 | A2 | LAG2 | Tape-PTFE | C16H30O3 | 16 | 30 | 0 | 3 | 270.2195 | 0.096355 | 1.875 | 0 | 0.1875 | 2 | 0 | -1.5 | 281.1596 | 1.7547 | 0.0040785 | 0.18354 | 2.1583 | 0.10877 | -1.3876 | 261.972 | 45.2614 | -1.3554 | 3.6823
370 | A2 | LAG2 | Tape-PTFE | C17H32O3 | 17 | 32 | 0 | 3 | 284.2351 | 0.0061036 | 1.8824 | 0 | 0.17647 | 2 | 0 | -1.5294 | 285.908 | 1.7547 | 0.0040785 | 0.18354 | 2.1583 | 0.10877 | -1.3876 | 261.972 | 97.5648 | -6.4233 | -1.3636
371 | A2 | LAG2 | Tape-PTFE | C17H32O2 | 17 | 32 | 0 | 2 | 268.2402 | 0.01116 | 1.8824 | 0 | 0.11765 | 2 | 0 | -1.6471 | 265.6809 | 1.7547 | 0.0040785 | 0.18354 | 2.1583 | 0.10877 | -1.3876 | 261.972 | 70.3115 | -3.2762 | 1.7583
372 | A2 | LAG2 | Tape-PTFE | C17H34O2 | 17 | 34 | 0 | 2 | 270.2559 | 0.043437 | 2 | 0 | 0.11765 | 1 | 0 | -1.7647 | 266.8573 | 1.7547 | 0.0040785 | 0.18354 | 2.1583 | 0.10877 | -1.3876 | 261.972 | 58.4225 | -2.2993 | 2.7384
373 | A2 | LAG2 | Tape-PTFE | C17H34O4 | 17 | 34 | 0 | 4 | 302.2457 | 0.013967 | 2 | 0 | 0.23529 | 1 | 0 | -1.5294 | 301.4359 | 1.7547 | 0.0040785 | 0.18354 | 2.1583 | 0.10877 | -1.3876 | 261.972 | 63.8016 | -1.8668 | 3.2195
374 | A2 | LAG2 | Tape-PTFE | C18H34O2 | 18 | 34 | 0 | 2 | 282.2559 | 0.15887 | 1.8889 | 0 | 0.11111 | 2 | 0 | -1.6667 | 270.873 | 1.7547 | 0.0040785 | 0.18354 | 2.1583 | 0.10877 | -1.3876 | 261.972 | 91.296 | -4.6561 | 0.40047
375 | A2 | LAG2 | Tape-PTFE | C18H36O3 | 18 | 36 | 0 | 3 | 300.2664 | 0.036221 | 2 | 0 | 0.16667 | 1 | 0 | -1.6667 | 291.715 | 1.7547 | 0.0040785 | 0.18354 | 2.1583 | 0.10877 | -1.3876 | 261.972 | 95.6775 | -6.0407 | -0.95723
376 | A2 | LAG2 | Tape-PTFE | C18H32O2 | 18 | 32 | 0 | 2 | 280.2402 | 0.013666 | 1.7778 | 0 | 0.11111 | 3 | 0.0625 | -1.5556 | 269.6217 | 1.7547 | 0.0040785 | 0.18354 | 2.1583 | 0.10877 | -1.3876 | 261.972 | 56.2692 | -1.6471 | 3.4064
377 | A2 | LAG2 | Tape-PTFE | C18H32O3 | 18 | 32 | 0 | 3 | 296.2351 | 0.0099812 | 1.7778 | 0 | 0.16667 | 3 | 0 | -1.4444 | 289.2838 | 1.7547 | 0.0040785 | 0.18354 | 2.1583 | 0.10877 | -1.3876 | 261.972 | 71.7332 | -3.64 | 1.4376
378 | A2 | LAG2 | Tape-PTFE | C18H32O4 | 18 | 32 | 0 | 4 | 312.2301 | 0.0045501 | 1.7778 | 0 | 0.22222 | 3 | 0 | -1.3333 | 303.2343 | 1.7547 | 0.0040785 | 0.18354 | 2.1583 | 0.10877 | -1.3876 | 261.972 | 64.7993 | -3.3209 | 1.7795
379 | A2 | LAG2 | Tape-PTFE | C19H38O4 | 19 | 38 | 0 | 4 | 330.277 | 0.013359 | 2 | 0 | 0.21053 | 1 | 0 | -1.5789 | 309.7963 | 1.7547 | 0.0040785 | 0.18354 | 2.1583 | 0.10877 | -1.3876 | 261.972 | 96.3509 | -5.4396 | -0.31472
380 | A2 | LAG2 | Tape-PTFE | C20H40O2 | 20 | 40 | 0 | 2 | 312.3028 | 0.017478 | 2 | 0 | 0.1 | 1 | 0 | -1.8 | 281.9998 | 1.7547 | 0.0040785 | 0.18354 | 2.1583 | 0.10877 | -1.3876 | 261.972 | 73.687 | -3.2143 | 1.8862
381 | A2 | LAG2 | Tape-PTFE | C22H44O2 | 22 | 44 | 0 | 2 | 340.3341 | 0.005179 | 2 | 0 | 0.090909 | 1 | 0 | -1.8182 | 291.4112 | 1.7547 | 0.0040785 | 0.18354 | 2.1583 | 0.10877 | -1.3876 | 261.972 | 72.3651 | -3.9186 | 1.2192
382 | A2 | LAG2 | Tape-PTFE | C24H48O2 | 24 | 48 | 0 | 2 | 368.3654 | 0.0098327 | 2 | 0 | 0.083333 | 1 | 0 | -1.8333 | 300.346 | 1.7547 | 0.0040785 | 0.18354 | 2.1583 | 0.10877 | -1.3876 | 261.972 | 72.0824 | -3.827 | 1.3452
383 | A2 | LAG2 | Tape-PTFE | C32H64O4 | 32 | 64 | 0 | 4 | 512.4805 | 0.032112 | 2 | 0 | 0.125 | 1 | 0 | -1.75 | 356.1056 | 1.7547 | 0.0040785 | 0.18354 | 2.1583 | 0.10877 | -1.3876 | 261.972 | 117.7678 | -6.993 | -1.6773
384 | A2 | LAG2 | Tape-PTFE | C34H66O4 | 34 | 66 | 0 | 4 | 538.4961 | 0.006101 | 1.9412 | 0 | 0.11765 | 2 | 0 | -1.7059 | 361.2271 | 1.7547 | 0.0040785 | 0.18354 | 2.1583 | 0.10877 | -1.3876 | 261.972 | 144.4308 | -9.6894 | -4.3522
385 | W1a | DF(noUV) | Aluminum | C7H8O2 | 7 | 8 | 0 | 2 | 124.0524 | 0.08534 | 1.1429 | 0 | 0.28571 | 4 | 0.4 | -0.57143 | 204.1848 | 1.0548 | 0 | 0.33954 | 5.5381 | 0.4151 | -0.37573 | 237.511 | 69.0233 | -0.32737 | 4.3722
386 | W1a | DF(noUV) | Aluminum | C7H6O3 | 7 | 6 | 0 | 3 | 138.0317 | 0.07119 | 0.85714 | 0 | 0.42857 | 5 | 0.5 | 0 | 233.1167 | 1.0548 | 0 | 0.33954 | 5.5381 | 0.4151 | -0.37573 | 237.511 | 59.7663 | -0.92719 | 3.8188
387 | W1a | DF(noUV) | Aluminum | C8H8O2 | 8 | 8 | 0 | 2 | 136.0524 | 0.067389 | 1 | 0 | 0.25 | 5 | 0.5 | -0.5 | 209.3909 | 1.0548 | 0 | 0.33954 | 5.5381 | 0.4151 | -0.37573 | 237.511 | 61.9031 | -0.58805 | 4.1516
388 | W1a | DF(noUV) | Aluminum | C9H8O3 | 9 | 8 | 0 | 3 | 164.0473 | 0.066054 | 0.88889 | 0 | 0.33333 | 6 | 0.5 | -0.22222 | 240.497 | 1.0548 | 0 | 0.33954 | 5.5381 | 0.4151 | -0.37573 | 237.511 | 46.558 | -0.36685 | 4.4541
389 | W1a | DF(noUV) | Aluminum | C9H10O2 | 9 | 10 | 0 | 2 | 150.0681 | 0.064212 | 1.1111 | 0 | 0.22222 | 5 | 0.42857 | -0.66667 | 215.2464 | 1.0548 | 0 | 0.33954 | 5.5381 | 0.4151 | -0.37573 | 237.511 | 64.6665 | -0.83187 | 3.9504
390 | W1a | DF(noUV) | Aluminum | C10H10O3 | 10 | 10 | 0 | 3 | 178.063 | 0.061648 | 1 | 0 | 0.3 | 6 | 0.42857 | -0.4 | 245.3348 | 1.0548 | 0 | 0.33954 | 5.5381 | 0.4151 | -0.37573 | 237.511 | 58.9265 | -1.2187 | 3.6378
391 | W1a | DF(noUV) | Aluminum | C8H8O3 | 8 | 8 | 0 | 3 | 152.0473 | 0.05119 | 1 | 0 | 0.375 | 5 | 0.4 | -0.25 | 237.0693 | 1.0548 | 0 | 0.33954 | 5.5381 | 0.4151 | -0.37573 | 237.511 | 55.5163 | -0.69795 | 4.09
392 | W1a | DF(noUV) | Aluminum | C8H10O2 | 8 | 10 | 0 | 2 | 138.0681 | 0.041614 | 1.25 | 0 | 0.25 | 4 | 0.33333 | -0.75 | 210.0864 | 1.0548 | 0 | 0.33954 | 5.5381 | 0.4151 | -0.37573 | 237.511 | 66.5945 | -0.4136 | 4.3325
393 | W1a | DF(noUV) | Aluminum | C6H6O3 | 6 | 6 | 0 | 3 | 126.0317 | 0.031647 | 1 | 0 | 0.5 | 4 | 0.33333 | 0 | 229.5888 | 1.0548 | 0 | 0.33954 | 5.5381 | 0.4151 | -0.37573 | 237.511 | 66.3892 | -0.88422 | 3.8222
394 | W1a | DF(noUV) | Aluminum | C5H10O4 | 5 | 10 | 0 | 4 | 134.0579 | 0.031141 | 2 | 0 | 0.8 | 1 | 0 | -0.4 | 244.7546 | 1.0548 | 0 | 0.33954 | 5.5381 | 0.4151 | -0.37573 | 237.511 | 105.45 | -3.87 | 0.8633
395 | W1a | DF(noUV) | Aluminum | C10H8O3 | 10 | 8 | 0 | 3 | 176.0473 | 0.019391 | 0.8 | 0 | 0.3 | 7 | 0.57143 | -0.2 | 243.5633 | 1.0548 | 0 | 0.33954 | 5.5381 | 0.4151 | -0.37573 | 237.511 | 66.8249 | -1.6241 | 3.2275
396 | W1a | DF(noUV) | Aluminum | C9H10O3 | 9 | 10 | 0 | 3 | 166.063 | 0.0169 | 1.1111 | 0 | 0.33333 | 5 | 0.33333 | -0.44444 | 241.7605 | 1.0548 | 0 | 0.33954 | 5.5381 | 0.4151 | -0.37573 | 237.511 | 50.9327 | -0.43036 | 4.3959
397 | W1a | DF(noUV) | Aluminum | C10H10O2 | 10 | 10 | 0 | 2 | 162.0681 | 0.016151 | 1 | 0 | 0.2 | 6 | 0.5 | -0.6 | 219.8623 | 1.0548 | 0 | 0.33954 | 5.5381 | 0.4151 | -0.37573 | 237.511 | 55.5102 | -0.82883 | 3.9868
398 | W1a | DF(noUV) | Aluminum | C9H12O3 | 9 | 12 | 0 | 3 | 168.0786 | 0.016183 | 1.3333 | 0 | 0.33333 | 4 | 0.16667 | -0.66667 | 242.7928 | 1.0548 | 0 | 0.33954 | 5.5381 | 0.4151 | -0.37573 | 237.511 | 56.4154 | -1.0066 | 3.8249
399 | W1a | DF(noUV) | Aluminum | C9H8O2 | 9 | 8 | 0 | 2 | 148.0524 | 0.01366 | 0.88889 | 0 | 0.22222 | 6 | 0.57143 | -0.44444 | 213.983 | 1.0548 | 0 | 0.33954 | 5.5381 | 0.4151 | -0.37573 | 237.511 | 50.4285 | -0.41109 | 4.3653
400 | W1a | DF(noUV) | Aluminum | C6H4O3 | 6 | 4 | 0 | 3 | 124.016 | 0.013386 | 0.66667 | 0 | 0.5 | 5 | 0.66667 | 0.33333 | 230.8458 | 1.0548 | 0 | 0.33954 | 5.5381 | 0.4151 | -0.37573 | 237.511 | 56.1641 | -0.44061 | 4.2588
401 | W1a | DF(noUV) | Aluminum | C8H6O3 | 8 | 6 | 0 | 3 | 150.0317 | 0.0122 | 0.75 | 0 | 0.375 | 6 | 0.6 | 0 | 236.1726 | 1.0548 | 0 | 0.33954 | 5.5381 | 0.4151 | -0.37573 | 237.511 | 51.7826 | 0.11085 | 4.893
402 | W1a | DF(noUV) | Aluminum | C9H12O2 | 9 | 12 | 0 | 2 | 152.0837 | 0.011394 | 1.3333 | 0 | 0.22222 | 4 | 0.28571 | -0.88889 | 216.2788 | 1.0548 | 0 | 0.33954 | 5.5381 | 0.4151 | -0.37573 | 237.511 | 67.7401 | -1.0488 | 3.7392
403 | W1a | DF(noUV) | Aluminum | C5H6O3 | 5 | 6 | 0 | 3 | 114.0317 | 0.011684 | 1.2 | 0 | 0.6 | 3 | 0 | 0 | 225.4162 | 1.0548 | 0 | 0.33954 | 5.5381 | 0.4151 | -0.37573 | 237.511 | 54.7894 | -0.030346 | 4.6327
404 | W1a | DF(noUV) | Aluminum | C13H12O4 | 13 | 12 | 0 | 4 | 232.0736 | 0.0088431 | 0.92308 | 0 | 0.30769 | 8 | 0.44444 | -0.30769 | 272.9495 | 1.0548 | 0 | 0.33954 | 5.5381 | 0.4151 | -0.37573 | 237.511 | 100.8518 | -5.218 | -0.24637
405 | W1a | DF(noUV) | Aluminum | C14H14O4 | 14 | 14 | 0 | 4 | 246.0892 | 0.008885 | 1 | 0 | 0.28571 | 8 | 0.4 | -0.42857 | 277.5804 | 1.0548 | 0 | 0.33954 | 5.5381 | 0.4151 | -0.37573 | 237.511 | 100.3358 | -4.998 | -0.00090608
406 | W1a | DF(noUV) | Aluminum | C17H16O4 | 17 | 16 | 0 | 4 | 284.1049 | 0.0089009 | 0.94118 | 0 | 0.23529 | 10 | 0.46154 | -0.47059 | 286.8084 | 1.0548 | 0 | 0.33954 | 5.5381 | 0.4151 | -0.37573 | 237.511 | 129.8559 | -8.3698 | -3.3104
407 | W1a | DF(noUV) | Aluminum | C6H8O3 | 6 | 8 | 0 | 3 | 128.0473 | 0.0085767 | 1.3333 | 0 | 0.5 | 3 | 0 | -0.33333 | 228.697 | 1.0548 | 0 | 0.33954 | 5.5381 | 0.4151 | -0.37573 | 237.511 | 54.8768 | -0.15017 | 4.5632
408 | W1a | DF(noUV) | Aluminum | C11H10O3 | 11 | 10 | 0 | 3 | 190.063 | 0.0081608 | 0.90909 | 0 | 0.27273 | 7 | 0.5 | -0.36364 | 248.5682 | 1.0548 | 0 | 0.33954 | 5.5381 | 0.4151 | -0.37573 | 237.511 | 59.5718 | -1.5816 | 3.3033
409 | W1a | DF(noUV) | Aluminum | C15H14O4 | 15 | 14 | 0 | 4 | 258.0892 | 0.0078068 | 0.93333 | 0 | 0.26667 | 9 | 0.45455 | -0.4 | 279.9387 | 1.0548 | 0 | 0.33954 | 5.5381 | 0.4151 | -0.37573 | 237.511 | 113.4941 | -6.8194 | -1.8017
410 | W1a | DF(noUV) | Aluminum | C6H8O2 | 6 | 8 | 0 | 2 | 112.0524 | 0.0081177 | 1.3333 | 0 | 0.33333 | 3 | 0.25 | -0.66667 | 198.1748 | 1.0548 | 0 | 0.33954 | 5.5381 | 0.4151 | -0.37573 | 237.511 | 63.1705 | -0.7363 | 3.9191
411 | W1a | DF(noUV) | Aluminum | C16H14O4 | 16 | 14 | 0 | 4 | 270.0892 | 0.0081649 | 0.875 | 0 | 0.25 | 10 | 0.5 | -0.375 | 282.1448 | 1.0548 | 0 | 0.33954 | 5.5381 | 0.4151 | -0.37573 | 237.511 | 138.8351 | -9.1114 | -4.0739
412 | W1a | DF(noUV) | Aluminum | C11H12O2 | 11 | 12 | 0 | 2 | 176.0837 | 0.007328 | 1.0909 | 0 | 0.18182 | 6 | 0.44444 | -0.72727 | 225.8608 | 1.0548 | 0 | 0.33954 | 5.5381 | 0.4151 | -0.37573 | 237.511 | 64.5821 | -1.5745 | 3.2772
413 | W1a | DF(noUV) | Aluminum | C10H12O2 | 10 | 12 | 0 | 2 | 164.0837 | 0.0072198 | 1.2 | 0 | 0.2 | 5 | 0.375 | -0.8 | 221.3097 | 1.0548 | 0 | 0.33954 | 5.5381 | 0.4151 | -0.37573 | 237.511 | 56.0505 | -0.3385 | 4.4825
414 | W1a | DF(noUV) | Aluminum | C11H12O3 | 11 | 12 | 0 | 3 | 192.0786 | 0.0069901 | 1.0909 | 0 | 0.27273 | 6 | 0.375 | -0.54545 | 250.3911 | 1.0548 | 0 | 0.33954 | 5.5381 | 0.4151 | -0.37573 | 237.511 | 64.1968 | -1.8051 | 3.0844
415 | W1a | DF(noUV) | Aluminum | C12H12O3 | 12 | 12 | 0 | 3 | 204.0786 | 0.0068918 | 1 | 0 | 0.25 | 7 | 0.44444 | -0.5 | 253.6858 | 1.0548 | 0 | 0.33954 | 5.5381 | 0.4151 | -0.37573 | 237.511 | 72.9657 | -2.8725 | 2.0433
416 | W1a | DF(noUV) | Aluminum | C8H8O4 | 8 | 8 | 0 | 4 | 168.0423 | 0.0068915 | 1 | 0 | 0.5 | 5 | 0.25 | 0 | 256.7074 | 1.0548 | 0 | 0.33954 | 5.5381 | 0.4151 | -0.37573 | 237.511 | 59.1156 | -0.93718 | 3.8942
417 | W1a | DF(noUV) | Aluminum | C7H8O3 | 7 | 8 | 0 | 3 | 140.0473 | 0.0069437 | 1.1429 | 0 | 0.42857 | 4 | 0.25 | -0.28571 | 233.1831 | 1.0548 | 0 | 0.33954 | 5.5381 | 0.4151 | -0.37573 | 237.511 | 49.9413 | 0.11732 | 4.8696
418 | W1a | DF(noUV) | Aluminum | C15H12O4 | 15 | 12 | 0 | 4 | 256.0736 | 0.0063107 | 0.8 | 0 | 0.26667 | 10 | 0.54545 | -0.26667 | 277.3643 | 1.0548 | 0 | 0.33954 | 5.5381 | 0.4151 | -0.37573 | 237.511 | 179.3084 | -12.5642 | -7.5499
419 | W1a | DF(noUV) | Aluminum | C15H16O4 | 15 | 16 | 0 | 4 | 260.1049 | 0.0062414 | 1.0667 | 0 | 0.26667 | 8 | 0.36364 | -0.53333 | 282.1688 | 1.0548 | 0 | 0.33954 | 5.5381 | 0.4151 | -0.37573 | 237.511 | 79.419 | -3.243 | 1.7781
420 | W1a | DF(noUV) | Aluminum | C10H10O4 | 10 | 10 | 0 | 4 | 194.0579 | 0.0059491 | 1 | 0 | 0.4 | 6 | 0.33333 | -0.2 | 263.4079 | 1.0548 | 0 | 0.33954 | 5.5381 | 0.4151 | -0.37573 | 237.511 | 52.3271 | -0.62207 | 4.2718
421 | W1a | DF(noUV) | Aluminum | C12H10O4 | 12 | 10 | 0 | 4 | 218.0579 | 0.0052002 | 0.83333 | 0 | 0.33333 | 8 | 0.5 | -0.16667 | 268.3143 | 1.0548 | 0 | 0.33954 | 5.5381 | 0.4151 | -0.37573 | 237.511 | 101.4317 | -4.9934 | -0.048815
422 | W1a | DF(noUV) | Aluminum | C14H14O3 | 14 | 14 | 0 | 3 | 230.0943 | 0.0052921 | 1 | 0 | 0.21429 | 8 | 0.45455 | -0.57143 | 261.8673 | 1.0548 | 0 | 0.33954 | 5.5381 | 0.4151 | -0.37573 | 237.511 | 96.3346 | -4.6874 | 0.28052
423 | W1a | DF(noUV) | Aluminum | C18H18O4 | 18 | 18 | 0 | 4 | 298.1205 | 0.0050747 | 1 | 0 | 0.22222 | 10 | 0.42857 | -0.55556 | 291.3582 | 1.0548 | 0 | 0.33954 | 5.5381 | 0.4151 | -0.37573 | 237.511 | 166.5531 | -11.6151 | -6.5347
424 | W1a | DF(noUV) | Aluminum | C18H16O4 | 18 | 16 | 0 | 4 | 296.1049 | 0.0049756 | 0.88889 | 0 | 0.22222 | 11 | 0.5 | -0.44444 | 288.9271 | 1.0548 | 0 | 0.33954 | 5.5381 | 0.4151 | -0.37573 | 237.511 | 140.7508 | -9.5937 | -4.5163
425 | W1a | DF(noUV) | Aluminum | C11H10O4 | 11 | 10 | 0 | 4 | 206.0579 | 0.0047692 | 0.90909 | 0 | 0.36364 | 7 | 0.42857 | -0.18182 | 265.9727 | 1.0548 | 0 | 0.33954 | 5.5381 | 0.4151 | -0.37573 | 237.511 | 67.2435 | -2.3268 | 2.5932
426 | W1a | DF(noUV) | Aluminum | C16H16O4 | 16 | 16 | 0 | 4 | 272.1049 | 0.0048749 | 1 | 0 | 0.25 | 9 | 0.41667 | -0.5 | 284.5611 | 1.0548 | 0 | 0.33954 | 5.5381 | 0.4151 | -0.37573 | 237.511 | 101.0487 | -5.4992 | -0.45845
427 | W1a | DF(noUV) | Aluminum | C10H8O2 | 10 | 8 | 0 | 2 | 160.0524 | 0.004827 | 0.8 | 0 | 0.2 | 7 | 0.625 | -0.4 | 218.0908 | 1.0548 | 0 | 0.33954 | 5.5381 | 0.4151 | -0.37573 | 237.511 | 76.6017 | -2.2075 | 2.6027
428 | W1a | DF(noUV) | Aluminum | C14H12O4 | 14 | 12 | 0 | 4 | 244.0736 | 0.0046352 | 0.85714 | 0 | 0.28571 | 9 | 0.5 | -0.28571 | 275.2358 | 1.0548 | 0 | 0.33954 | 5.5381 | 0.4151 | -0.37573 | 237.511 | 107.1334 | -6.0165 | -1.023
429 | W1a | DF(noUV) | Aluminum | C11H10O2 | 11 | 10 | 0 | 2 | 174.0681 | 0.0046639 | 0.90909 | 0 | 0.18182 | 7 | 0.55556 | -0.54545 | 224.0378 | 1.0548 | 0 | 0.33954 | 5.5381 | 0.4151 | -0.37573 | 237.511 | 80.443 | -2.7238 | 2.1229
430 | W1a | DF(noUV) | Aluminum | C6H10O5 | 6 | 10 | 0 | 5 | 162.0528 | 0.0045084 | 1.6667 | 0 | 0.83333 | 2 | 0 | 0 | 266.4586 | 1.0548 | 0 | 0.33954 | 5.5381 | 0.4151 | -0.37573 | 237.511 | 110 | -5.0555 | -0.23988
431 | W1a | DF(noUV) | Aluminum | C8H10O3 | 8 | 10 | 0 | 3 | 154.063 | 0.004415 | 1.25 | 0 | 0.375 | 4 | 0.2 | -0.5 | 237.7647 | 1.0548 | 0 | 0.33954 | 5.5381 | 0.4151 | -0.37573 | 237.511 | 47.2547 | 0.21754 | 5.0112
432 | W1a | DF(noUV) | Aluminum | C12H10O3 | 12 | 10 | 0 | 3 | 202.063 | 0.0045296 | 0.83333 | 0 | 0.25 | 8 | 0.55556 | -0.33333 | 251.52 | 1.0548 | 0 | 0.33954 | 5.5381 | 0.4151 | -0.37573 | 237.511 | 83.3553 | -3.5448 | 1.3667
433 | W1a | DF(noUV) | Aluminum | C20H20O6 | 20 | 20 | 0 | 6 | 356.126 | 0.0045217 | 1 | 0 | 0.3 | 11 | 0.35714 | -0.4 | 316.5671 | 1.0548 | 0 | 0.33954 | 5.5381 | 0.4151 | -0.37573 | 237.511 | 167.2587 | -12.1941 | -7.0365
434 | W1a | DF(noUV) | Aluminum | C10H8O4 | 10 | 8 | 0 | 4 | 192.0423 | 0.0045838 | 0.8 | 0 | 0.4 | 7 | 0.5 | 0 | 261.6363 | 1.0548 | 0 | 0.33954 | 5.5381 | 0.4151 | -0.37573 | 237.511 | 65.571 | -1.907 | 2.9824
435 | W1a | DF(noUV) | Aluminum | C9H8O4 | 9 | 8 | 0 | 4 | 180.0423 | 0.0045682 | 0.88889 | 0 | 0.44444 | 6 | 0.4 | 0 | 259.3091 | 1.0548 | 0 | 0.33954 | 5.5381 | 0.4151 | -0.37573 | 237.511 | 47.1798 | -0.32743 | 4.5339
436 | W1a | DF(noUV) | Aluminum | C19H18O5 | 19 | 18 | 0 | 5 | 326.1154 | 0.0041936 | 0.94737 | 0 | 0.26316 | 11 | 0.42857 | -0.42105 | 304.0267 | 1.0548 | 0 | 0.33954 | 5.5381 | 0.4151 | -0.37573 | 237.511 | 137.1928 | -9.3075 | -4.1882
437 | W1a | DF(noUV) | Aluminum | C7H10O2 | 7 | 10 | 0 | 2 | 126.0681 | 0.004313 | 1.4286 | 0 | 0.28571 | 3 | 0.2 | -0.85714 | 204.2364 | 1.0548 | 0 | 0.33954 | 5.5381 | 0.4151 | -0.37573 | 237.511 | 62.7331 | -0.61641 | 4.0902
438 | W1a | DF(noUV) | Aluminum | C7H6O4 | 7 | 6 | 0 | 4 | 154.0266 | 0.0043555 | 0.85714 | 0 | 0.57143 | 5 | 0.33333 | 0.28571 | 253.6913 | 1.0548 | 0 | 0.33954 | 5.5381 | 0.4151 | -0.37573 | 237.511 | 65.7941 | -1.7584 | 3.0352
439 | W1a | DF(noUV) | Aluminum | C19H18O4 | 19 | 18 | 0 | 4 | 310.1205 | 0.0039636 | 0.94737 | 0 | 0.21053 | 11 | 0.46667 | -0.52632 | 293.5 | 1.0548 | 0 | 0.33954 | 5.5381 | 0.4151 | -0.37573 | 237.511 | 157.3661 | -11.1416 | -6.0441
440 | W1a | DF(noUV) | Aluminum | C13H14O3 | 13 | 14 | 0 | 3 | 218.0943 | 0.0039681 | 1.0769 | 0 | 0.23077 | 7 | 0.4 | -0.61538 | 258.8143 | 1.0548 | 0 | 0.33954 | 5.5381 | 0.4151 | -0.37573 | 237.511 | 85.7693 | -3.9918 | 0.95282
441 | W1a | DF(noUV) | Aluminum | C6H10O4 | 6 | 10 | 0 | 4 | 146.0579 | 0.0043724 | 1.6667 | 0 | 0.66667 | 2 | 0 | -0.33333 | 249.661 | 1.0548 | 0 | 0.33954 | 5.5381 | 0.4151 | -0.37573 | 237.511 | 69.3737 | -1.4087 | 3.3618
442 | W1a | DF(noUV) | Aluminum | C10H12O3 | 10 | 12 | 0 | 3 | 180.0786 | 0.003886 | 1.2 | 0 | 0.3 | 5 | 0.28571 | -0.6 | 246.7822 | 1.0548 | 0 | 0.33954 | 5.5381 | 0.4151 | -0.37573 | 237.511 | 47.9482 | -0.28226 | 4.5792
443 | W1a | DF(noUV) | Aluminum | C18H16O5 | 18 | 16 | 0 | 5 | 312.0998 | 0.0035224 | 0.88889 | 0 | 0.27778 | 11 | 0.46154 | -0.33333 | 299.7479 | 1.0548 | 0 | 0.33954 | 5.5381 | 0.4151 | -0.37573 | 237.511 | 120.039 | -7.7662 | -2.6659
444 | W1a | DF(noUV) | Aluminum | C9H6O3 | 9 | 6 | 0 | 3 | 162.0317 | 0.0036639 | 0.66667 | 0 | 0.33333 | 7 | 0.66667 | 0 | 238.8682 | 1.0548 | 0 | 0.33954 | 5.5381 | 0.4151 | -0.37573 | 237.511 | 62.3696 | -1.6898 | 3.1257
445 | W1a | DF(noUV) | Aluminum | C13H10O4 | 13 | 10 | 0 | 4 | 230.0579 | 0.0033589 | 0.76923 | 0 | 0.30769 | 9 | 0.55556 | -0.15385 | 270.4683 | 1.0548 | 0 | 0.33954 | 5.5381 | 0.4151 | -0.37573 | 237.511 | 108.788 | -6.0307 | -1.0629
446 | W1a | DF(noUV) | Aluminum | C7H12O7 | 7 | 12 | 0 | 7 | 208.0583 | 0.0033294 | 1.7143 | 0 | 1 | 2 | 3.5 | 0.28571 | 293.8745 | 1.0548 | 0 | 0.33954 | 5.5381 | 0.4151 | -0.37573 | 237.511 | 95.0165 | -3.7494 | 1.1748
447 | W1a | DF(noUV) | Aluminum | C9H10O4 | 9 | 10 | 0 | 4 | 182.0579 | 0.0031873 | 1.1111 | 0 | 0.44444 | 5 | 0.2 | -0.22222 | 260.5725 | 1.0548 | 0 | 0.33954 | 5.5381 | 0.4151 | -0.37573 | 237.511 | 62.7499 | -1.5791 | 3.287
448 | W1a | DF(noUV) | Aluminum | C14H10O4 | 14 | 10 | 0 | 4 | 242.0579 | 0.0030292 | 0.71429 | 0 | 0.28571 | 10 | 0.6 | -0.14286 | 272.4627 | 1.0548 | 0 | 0.33954 | 5.5381 | 0.4151 | -0.37573 | 237.511 | 112.6975 | -6.9577 | -1.9678
449 | W1a | DF(noUV) | Aluminum | C5H8O4 | 5 | 8 | 0 | 4 | 132.0423 | 0.0031051 | 1.6 | 0 | 0.8 | 2 | 0 | 0 | 246.3255 | 1.0548 | 0 | 0.33954 | 5.5381 | 0.4151 | -0.37573 | 237.511 | 66.0739 | -1.0103 | 3.7164
450 | W1a | DF(noUV) | Aluminum | C16H16O5 | 16 | 16 | 0 | 5 | 288.0998 | 0.0027441 | 1 | 0 | 0.3125 | 9 | 0.36364 | -0.375 | 296.0228 | 1.0548 | 0 | 0.33954 | 5.5381 | 0.4151 | -0.37573 | 237.511 | 140.9444 | -8.8578 | -3.7923
451 | W1a | DF(noUV) | Aluminum | C12H12O2 | 12 | 12 | 0 | 2 | 188.0837 | 0.0027511 | 1 | 0 | 0.16667 | 7 | 0.5 | -0.66667 | 230.0155 | 1.0548 | 0 | 0.33954 | 5.5381 | 0.4151 | -0.37573 | 237.511 | 79.3397 | -2.7195 | 2.1608
452 | W1a | DF(noUV) | Aluminum | C6H12O5 | 6 | 12 | 0 | 5 | 164.0685 | 0.0027425 | 2 | 0 | 0.83333 | 1 | 0 | -0.33333 | 265.8934 | 1.0548 | 0 | 0.33954 | 5.5381 | 0.4151 | -0.37573 | 237.511 | 158.0835 | -8.8516 | -4.0306
453 | W1a | DF(noUV) | Aluminum | C17H14O5 | 17 | 14 | 0 | 5 | 298.0841 | 0.0026766 | 0.82353 | 0 | 0.29412 | 11 | 0.5 | -0.23529 | 295.3489 | 1.0548 | 0 | 0.33954 | 5.5381 | 0.4151 | -0.37573 | 237.511 | 166.3729 | -11.9016 | -6.8213
454 | W1a | DF(noUV) | Aluminum | C11H12O4 | 11 | 12 | 0 | 4 | 208.0736 | 0.0026919 | 1.0909 | 0 | 0.36364 | 6 | 0.28571 | -0.36364 | 267.7957 | 1.0548 | 0 | 0.33954 | 5.5381 | 0.4151 | -0.37573 | 237.511 | 96.3644 | -4.614 | 0.3102
455 | W1a | DF(noUV) | Aluminum | C19H20O5 | 19 | 20 | 0 | 5 | 328.1311 | 0.0026248 | 1.0526 | 0 | 0.26316 | 10 | 0.35714 | -0.52632 | 306.3246 | 1.0548 | 0 | 0.33954 | 5.5381 | 0.4151 | -0.37573 | 237.511 | 120.1593 | -7.8194 | -2.6974
456 | W1a | DF(noUV) | Aluminum | C19H20O4 | 19 | 20 | 0 | 4 | 312.1362 | 0.0026218 | 1.0526 | 0 | 0.21053 | 10 | 0.4 | -0.63158 | 295.7979 | 1.0548 | 0 | 0.33954 | 5.5381 | 0.4151 | -0.37573 | 237.511 | 136.1294 | -8.9852 | -3.8849
457 | W1a | DF(noUV) | Aluminum | C17H16O5 | 17 | 16 | 0 | 5 | 300.0998 | 0.0026575 | 0.94118 | 0 | 0.29412 | 10 | 0.41667 | -0.35294 | 297.9402 | 1.0548 | 0 | 0.33954 | 5.5381 | 0.4151 | -0.37573 | 237.511 | 108.0131 | -6.6609 | -1.5777
458 | W1a | DF(noUV) | Aluminum | C18H18O5 | 18 | 18 | 0 | 5 | 314.1154 | 0.0024094 | 1 | 0 | 0.27778 | 10 | 0.38462 | -0.44444 | 302.1791 | 1.0548 | 0 | 0.33954 | 5.5381 | 0.4151 | -0.37573 | 237.511 | 121.8489 | -7.9503 | -2.8473
459 | W1a | DF(noUV) | Aluminum | C20H20O5 | 20 | 20 | 0 | 5 | 340.1311 | 0.0025195 | 1 | 0 | 0.25 | 11 | 0.4 | -0.5 | 308.1942 | 1.0548 | 0 | 0.33954 | 5.5381 | 0.4151 | -0.37573 | 237.511 | 143.983 | -9.9834 | -4.8458
460 | W1a | DF(noUV) | Aluminum | C19H16O5 | 19 | 16 | 0 | 5 | 324.0998 | 0.0024388 | 0.84211 | 0 | 0.26316 | 12 | 0.5 | -0.31579 | 301.458 | 1.0548 | 0 | 0.33954 | 5.5381 | 0.4151 | -0.37573 | 237.511 | 145.3271 | -10.1489 | -5.0323
461 | W1a | DF(noUV) | Aluminum | C12H14O3 | 12 | 14 | 0 | 3 | 206.0943 | 0.00239 | 1.1667 | 0 | 0.25 | 6 | 0.33333 | -0.66667 | 255.5169 | 1.0548 | 0 | 0.33954 | 5.5381 | 0.4151 | -0.37573 | 237.511 | 61.7035 | -1.7703 | 3.1497
462 | W1a | DF(noUV) | Aluminum | C20H22O6 | 20 | 22 | 0 | 6 | 358.1416 | 0.0022773 | 1.1 | 0 | 0.3 | 10 | 0.28571 | -0.5 | 318.7514 | 1.0548 | 0 | 0.33954 | 5.5381 | 0.4151 | -0.37573 | 237.511 | 167.5885 | -12.108 | -6.9479
463 | W1a | DF(noUV) | Aluminum | C20H16O6 | 20 | 16 | 0 | 6 | 352.0947 | 0.0020939 | 0.8 | 0 | 0.3 | 13 | 0.5 | -0.2 | 311.4532 | 1.0548 | 0 | 0.33954 | 5.5381 | 0.4151 | -0.37573 | 237.511 | 158.7226 | -11.4462 | -6.2935
464 | W1a | DF(noUV) | Aluminum | C17H18O5 | 17 | 18 | 0 | 5 | 302.1154 | 0.0020564 | 1.0588 | 0 | 0.29412 | 9 | 0.33333 | -0.47059 | 300.2258 | 1.0548 | 0 | 0.33954 | 5.5381 | 0.4151 | -0.37573 | 237.511 | 107.4831 | -6.515 | -1.4289
465 | W1a | DF(noUV) | Aluminum | C19H18O6 | 19 | 18 | 0 | 6 | 342.1103 | 0.0020882 | 0.94737 | 0 | 0.31579 | 11 | 0.38462 | -0.31579 | 312.6277 | 1.0548 | 0 | 0.33954 | 5.5381 | 0.4151 | -0.37573 | 237.511 | 187.455 | -14.0118 | -8.8716
466 | W1a | DF(noUV) | Aluminum | C11H8O4 | 11 | 8 | 0 | 4 | 204.0423 | 0.0020171 | 0.72727 | 0 | 0.36364 | 8 | 0.57143 | 0 | 263.7416 | 1.0548 | 0 | 0.33954 | 5.5381 | 0.4151 | -0.37573 | 237.511 | 83.9951 | -3.8227 | 1.093
467 | W1a | DF(noUV) | Aluminum | C10H12O4 | 10 | 12 | 0 | 4 | 196.0736 | 0.0020237 | 1.2 | 0 | 0.4 | 5 | 0.16667 | -0.4 | 264.8553 | 1.0548 | 0 | 0.33954 | 5.5381 | 0.4151 | -0.37573 | 237.511 | 71.0164 | -2.2999 | 2.5985
468 | W1a | DF(noUV) | Aluminum | C11H8O3 | 11 | 8 | 0 | 3 | 188.0473 | 0.001892 | 0.72727 | 0 | 0.27273 | 8 | 0.625 | -0.18182 | 246.3371 | 1.0548 | 0 | 0.33954 | 5.5381 | 0.4151 | -0.37573 | 237.511 | 79.7663 | -3.1009 | 1.7793
469 | W1b | DF(foil) | Aluminum | C6H6O2 | 6 | 6 | 0 | 2 | 110.0368 | 0.11141 | 1 | 0 | 0.33333 | 4 | 0.5 | -0.33333 | 199.0666 | 0.9966 | 0 | 0.31934 | 5.5473 | 0.45357 | -0.35792 | 229.3839 | 65.4485 | 0.77386 | 5.4214
470 | W1b | DF(foil) | Aluminum | C7H6O3 | 7 | 6 | 0 | 3 | 138.0317 | 0.08692 | 0.85714 | 0 | 0.42857 | 5 | 0.5 | 0 | 233.1167 | 0.9966 | 0 | 0.31934 | 5.5473 | 0.45357 | -0.35792 | 229.3839 | 56.642 | -0.34606 | 4.3999
471 | W1b | DF(foil) | Aluminum | C8H8O2 | 8 | 8 | 0 | 2 | 136.0524 | 0.07742 | 1 | 0 | 0.25 | 5 | 0.5 | -0.5 | 209.3909 | 0.9966 | 0 | 0.31934 | 5.5473 | 0.45357 | -0.35792 | 229.3839 | 67.3486 | -0.19547 | 4.5442
472 | W1b | DF(foil) | Aluminum | C7H8O2 | 7 | 8 | 0 | 2 | 124.0524 | 0.074701 | 1.1429 | 0 | 0.28571 | 4 | 0.4 | -0.57143 | 204.1848 | 0.9966 | 0 | 0.31934 | 5.5473 | 0.45357 | -0.35792 | 229.3839 | 59.9138 | 0.54006 | 5.2396
473 | W1b | DF(foil) | Aluminum | C9H10O2 | 9 | 10 | 0 | 2 | 150.0681 | 0.062836 | 1.1111 | 0 | 0.22222 | 5 | 0.42857 | -0.66667 | 215.2464 | 0.9966 | 0 | 0.31934 | 5.5473 | 0.45357 | -0.35792 | 229.3839 | 63.8664 | -0.29246 | 4.4898
474 | W1b | DF(foil) | Aluminum | C8H8O3 | 8 | 8 | 0 | 3 | 152.0473 | 0.045498 | 1 | 0 | 0.375 | 5 | 0.4 | -0.25 | 237.0693 | 0.9966 | 0 | 0.31934 | 5.5473 | 0.45357 | -0.35792 | 229.3839 | 103.3318 | -3.5865 | 1.2015
475 | W1b | DF(foil) | Aluminum | C9H8O3 | 9 | 8 | 0 | 3 | 164.0473 | 0.042885 | 0.88889 | 0 | 0.33333 | 6 | 0.5 | -0.22222 | 240.497 | 0.9966 | 0 | 0.31934 | 5.5473 | 0.45357 | -0.35792 | 229.3839 | 41.9107 | 0.0085873 | 4.8295
476 | W1b | DF(foil) | Aluminum | C8H10O2 | 8 | 10 | 0 | 2 | 138.0681 | 0.04126 | 1.25 | 0 | 0.25 | 4 | 0.33333 | -0.75 | 210.0864 | 0.9966 | 0 | 0.31934 | 5.5473 | 0.45357 | -0.35792 | 229.3839 | 44.6393 | 0.98443 | 5.7305
477 | W1b | DF(foil) | Aluminum | C7H6O2 | 7 | 6 | 0 | 2 | 122.0368 | 0.063682 | 0.85714 | 0 | 0.28571 | 5 | 0.6 | -0.28571 | 204.1183 | 0.9966 | 0 | 0.31934 | 5.5473 | 0.45357 | -0.35792 | 229.3839 | 40.1299 | 1.3261 | 6.0186
478 | W1b | DF(foil) | Aluminum | C10H10O3 | 10 | 10 | 0 | 3 | 178.063 | 0.030101 | 1 | 0 | 0.3 | 6 | 0.42857 | -0.4 | 245.3348 | 0.9966 | 0 | 0.31934 | 5.5473 | 0.45357 | -0.35792 | 229.3839 | 49.261 | -0.12794 | 4.7286
479 | W1b | DF(foil) | Aluminum | C17H14O6 | 17 | 14 | 0 | 6 | 314.079 | 0.052754 | 0.82353 | 0 | 0.35294 | 11 | 0.45455 | -0.11765 | 304.4442 | 0.9966 | 0 | 0.31934 | 5.5473 | 0.45357 | -0.35792 | 229.3839 | 107.8519 | -8.0487 | -2.9457
480 | W1b | DF(foil) | Aluminum | C10H8O3 | 10 | 8 | 0 | 3 | 176.0473 | 0.018133 | 0.8 | 0 | 0.3 | 7 | 0.57143 | -0.2 | 243.5633 | 0.9966 | 0 | 0.31934 | 5.5473 | 0.45357 | -0.35792 | 229.3839 | 64.7903 | -0.62984 | 4.2218
481 | W1b | DF(foil) | Aluminum | C9H8O2 | 9 | 8 | 0 | 2 | 148.0524 | 0.0184 | 0.88889 | 0 | 0.22222 | 6 | 0.57143 | -0.44444 | 213.983 | 0.9966 | 0 | 0.31934 | 5.5473 | 0.45357 | -0.35792 | 229.3839 | 45.9497 | 0.17901 | 4.9554
482 | W1b | DF(foil) | Aluminum | C6H6O3 | 6 | 6 | 0 | 3 | 126.0317 | 0.016658 | 1 | 0 | 0.5 | 4 | 0.33333 | 0 | 229.5888 | 0.9966 | 0 | 0.31934 | 5.5473 | 0.45357 | -0.35792 | 229.3839 | 60.5908 | -0.11324 | 4.5932
483 | W1b | DF(foil) | Aluminum | C9H10O3 | 9 | 10 | 0 | 3 | 166.063 | 0.015254 | 1.1111 | 0 | 0.33333 | 5 | 0.33333 | -0.44444 | 241.7605 | 0.9966 | 0 | 0.31934 | 5.5473 | 0.45357 | -0.35792 | 229.3839 | 46.6936 | 0.17144 | 4.9977
484 | W1b | DF(foil) | Aluminum | C9H12O3 | 9 | 12 | 0 | 3 | 168.0786 | 0.013078 | 1.3333 | 0 | 0.33333 | 4 | 0.16667 | -0.66667 | 242.7928 | 0.9966 | 0 | 0.31934 | 5.5473 | 0.45357 | -0.35792 | 229.3839 | 59.5623 | -0.97268 | 3.8588
485 | W1b | DF(foil) | Aluminum | C10H10O2 | 10 | 10 | 0 | 2 | 162.0681 | 0.011862 | 1 | 0 | 0.2 | 6 | 0.5 | -0.6 | 219.8623 | 0.9966 | 0 | 0.31934 | 5.5473 | 0.45357 | -0.35792 | 229.3839 | 68.6799 | -1.4393 | 3.3763
486 | W1b | DF(foil) | Aluminum | C8H6O3 | 8 | 6 | 0 | 3 | 150.0317 | 0.012844 | 0.75 | 0 | 0.375 | 6 | 0.6 | 0 | 236.1726 | 0.9966 | 0 | 0.31934 | 5.5473 | 0.45357 | -0.35792 | 229.3839 | 65.5379 | -0.025588 | 4.7566
487 | W1b | DF(foil) | Aluminum | C9H12O2 | 9 | 12 | 0 | 2 | 152.0837 | 0.0097508 | 1.3333 | 0 | 0.22222 | 4 | 0.28571 | -0.88889 | 216.2788 | 0.9966 | 0 | 0.31934 | 5.5473 | 0.45357 | -0.35792 | 229.3839 | 97.189 | -1.864 | 2.924
488 | W1b | DF(foil) | Aluminum | C6H4O3 | 6 | 4 | 0 | 3 | 124.016 | 0.0090507 | 0.66667 | 0 | 0.5 | 5 | 0.66667 | 0.33333 | 230.8458 | 0.9966 | 0 | 0.31934 | 5.5473 | 0.45357 | -0.35792 | 229.3839 | 55.8734 | 0.18435 | 4.8838
489 | W1b | DF(foil) | Aluminum | C10H12O2 | 10 | 12 | 0 | 2 | 164.0837 | 0.0075421 | 1.2 | 0 | 0.2 | 5 | 0.375 | -0.8 | 221.3097 | 0.9966 | 0 | 0.31934 | 5.5473 | 0.45357 | -0.35792 | 229.3839 | 57.8839 | -0.03221 | 4.7888
490 | W1b | DF(foil) | Aluminum | C6H8O2 | 6 | 8 | 0 | 2 | 112.0524 | 0.0071511 | 1.3333 | 0 | 0.33333 | 3 | 0.25 | -0.66667 | 198.1748 | 0.9966 | 0 | 0.31934 | 5.5473 | 0.45357 | -0.35792 | 229.3839 | 78.8595 | -1.2967 | 3.3587
491 | W1b | DF(foil) | Aluminum | C8H8O4 | 8 | 8 | 0 | 4 | 168.0423 | 0.0067336 | 1 | 0 | 0.5 | 5 | 0.25 | 0 | 256.7074 | 0.9966 | 0 | 0.31934 | 5.5473 | 0.45357 | -0.35792 | 229.3839 | 56.8745 | -0.41978 | 4.4116
492 | W1b | DF(foil) | Aluminum | C13H10O3 | 13 | 10 | 0 | 3 | 214.063 | 0.0079028 | 0.76923 | 0 | 0.23077 | 9 | 0.6 | -0.30769 | 254.2354 | 0.9966 | 0 | 0.31934 | 5.5473 | 0.45357 | -0.35792 | 229.3839 | 90.4036 | -4.487 | 0.44952
493 | W1b | DF(foil) | Aluminum | C6H10O5 | 6 | 10 | 0 | 5 | 162.0528 | 0.0067294 | 1.6667 | 0 | 0.83333 | 2 | 0 | 0 | 266.4586 | 0.9966 | 0 | 0.31934 | 5.5473 | 0.45357 | -0.35792 | 229.3839 | 92 | -3.2356 | 1.58
494 | W1b | DF(foil) | Aluminum | C13H12O3 | 13 | 12 | 0 | 3 | 216.0786 | 0.0062583 | 0.92308 | 0 | 0.23077 | 8 | 0.5 | -0.46154 | 256.7166 | 0.9966 | 0 | 0.31934 | 5.5473 | 0.45357 | -0.35792 | 229.3839 | 68.2427 | -2.3669 | 2.5737
495 | W1b | DF(foil) | Aluminum | C11H10O2 | 11 | 10 | 0 | 2 | 174.0681 | 0.0061616 | 0.90909 | 0 | 0.18182 | 7 | 0.55556 | -0.54545 | 224.0378 | 0.9966 | 0 | 0.31934 | 5.5473 | 0.45357 | -0.35792 | 229.3839 | 90.3678 | -2.8777 | 1.969
496 | W1b | DF(foil) | Aluminum | C10H8O2 | 10 | 8 | 0 | 2 | 160.0524 | 0.0062727 | 0.8 | 0 | 0.2 | 7 | 0.625 | -0.4 | 218.0908 | 0.9966 | 0 | 0.31934 | 5.5473 | 0.45357 | -0.35792 | 229.3839 | 90.0894 | -2.1598 | 2.6504
497 | W1b | DF(foil) | Aluminum | C11H12O2 | 11 | 12 | 0 | 2 | 176.0837 | 0.0060805 | 1.0909 | 0 | 0.18182 | 6 | 0.44444 | -0.72727 | 225.8608 | 0.9966 | 0 | 0.31934 | 5.5473 | 0.45357 | -0.35792 | 229.3839 | 72.4608 | -1.7991 | 3.0526
498 | W1b | DF(foil) | Aluminum | C5H10O4 | 5 | 10 | 0 | 4 | 134.0579 | 0.0056468 | 2 | 0 | 0.8 | 1 | 0 | -0.4 | 244.7546 | 0.9966 | 0 | 0.31934 | 5.5473 | 0.45357 | -0.35792 | 229.3839 | 141.3551 | -5.9677 | -1.2344
499 | W1b | DF(foil) | Aluminum | C14H12O3 | 14 | 12 | 0 | 3 | 228.0786 | 0.0056953 | 0.85714 | 0 | 0.21429 | 9 | 0.54545 | -0.42857 | 259.5226 | 0.9966 | 0 | 0.31934 | 5.5473 | 0.45357 | -0.35792 | 229.3839 | 63.9093 | -2.0444 | 2.9196
500 | W1b | DF(foil) | Aluminum | C7H8O3 | 7 | 8 | 0 | 3 | 140.0473 | 0.0051281 | 1.1429 | 0 | 0.42857 | 4 | 0.25 | -0.28571 | 233.1831 | 0.9966 | 0 | 0.31934 | 5.5473 | 0.45357 | -0.35792 | 229.3839 | 45.2611 | 0.71654 | 5.4688
501 | W1b | DF(foil) | Aluminum | C10H8O4 | 10 | 8 | 0 | 4 | 192.0423 | 0.008199 | 0.8 | 0 | 0.4 | 7 | 0.5 | 0 | 261.6363 | 0.9966 | 0 | 0.31934 | 5.5473 | 0.45357 | -0.35792 | 229.3839 | 47.2566 | -1.5505 | 3.3389
502 | W1b | DF(foil) | Aluminum | C10H10O4 | 10 | 10 | 0 | 4 | 194.0579 | 0.0053844 | 1 | 0 | 0.4 | 6 | 0.33333 | -0.2 | 263.4079 | 0.9966 | 0 | 0.31934 | 5.5473 | 0.45357 | -0.35792 | 229.3839 | 54.8383 | -0.87353 | 4.0204
503 | W1b | DF(foil) | Aluminum | C11H10O4 | 11 | 10 | 0 | 4 | 206.0579 | 0.0044861 | 0.90909 | 0 | 0.36364 | 7 | 0.42857 | -0.18182 | 265.9727 | 0.9966 | 0 | 0.31934 | 5.5473 | 0.45357 | -0.35792 | 229.3839 | 54.8231 | -1.1781 | 3.7419
504 | W1b | DF(foil) | Aluminum | C15H14O3 | 15 | 14 | 0 | 3 | 242.0943 | 0.0042527 | 0.93333 | 0 | 0.2 | 9 | 0.5 | -0.53333 | 264.7095 | 0.9966 | 0 | 0.31934 | 5.5473 | 0.45357 | -0.35792 | 229.3839 | 62.842 | -1.998 | 2.9919
505 | W1b | DF(foil) | Aluminum | C9H6O3 | 9 | 6 | 0 | 3 | 162.0317 | 0.0051299 | 0.66667 | 0 | 0.33333 | 7 | 0.66667 | 0 | 238.8682 | 0.9966 | 0 | 0.31934 | 5.5473 | 0.45357 | -0.35792 | 229.3839 | 62.9088 | -1.3786 | 3.437
506 | W1b | DF(foil) | Aluminum | C16H14O3 | 16 | 14 | 0 | 3 | 254.0943 | 0.0042022 | 0.875 | 0 | 0.1875 | 10 | 0.53846 | -0.5 | 267.3682 | 0.9966 | 0 | 0.31934 | 5.5473 | 0.45357 | -0.35792 | 229.3839 | 152.1984 | -10.1753 | -5.1643
507 | W1b | DF(foil) | Aluminum | C7H10O2 | 7 | 10 | 0 | 2 | 126.0681 | 0.0040651 | 1.4286 | 0 | 0.28571 | 3 | 0.2 | -0.85714 | 204.2364 | 0.9966 | 0 | 0.31934 | 5.5473 | 0.45357 | -0.35792 | 229.3839 | 75.1693 | -1.1574 | 3.5492
508 | W1b | DF(foil) | Aluminum | C15H12O3 | 15 | 12 | 0 | 3 | 240.0786 | 0.004083 | 0.8 | 0 | 0.2 | 10 | 0.58333 | -0.4 | 262.135 | 0.9966 | 0 | 0.31934 | 5.5473 | 0.45357 | -0.35792 | 229.3839 | 68.6095 | -2.8617 | 2.1246
509 | W1b | DF(foil) | Aluminum | C8H6O4 | 8 | 6 | 0 | 4 | 166.0266 | 0.0045465 | 0.75 | 0 | 0.5 | 6 | 0.5 | 0.25 | 255.8107 | 0.9966 | 0 | 0.31934 | 5.5473 | 0.45357 | -0.35792 | 229.3839 | 105.2556 | -6.9286 | -2.1025
510 | W1b | DF(foil) | Aluminum | C10H12O3 | 10 | 12 | 0 | 3 | 180.0786 | 0.0037972 | 1.2 | 0 | 0.3 | 5 | 0.28571 | -0.6 | 246.7822 | 0.9966 | 0 | 0.31934 | 5.5473 | 0.45357 | -0.35792 | 229.3839 | 39.9975 | 0.56335 | 5.4248
511 | W1b | DF(foil) | Aluminum | C6H8O3 | 6 | 8 | 0 | 3 | 128.0473 | 0.0035086 | 1.3333 | 0 | 0.5 | 3 | 0 | -0.33333 | 228.697 | 0.9966 | 0 | 0.31934 | 5.5473 | 0.45357 | -0.35792 | 229.3839 | 70.017 | -0.43074 | 4.2826
512 | W1b | DF(foil) | Aluminum | C17H16O3 | 17 | 16 | 0 | 3 | 268.1099 | 0.003324 | 0.94118 | 0 | 0.17647 | 10 | 0.5 | -0.58824 | 272.457 | 0.9966 | 0 | 0.31934 | 5.5473 | 0.45357 | -0.35792 | 229.3839 | 118.2693 | -7.2033 | -2.169
513 | W1b | DF(foil) | Aluminum | C20H20O6 | 20 | 20 | 0 | 6 | 356.126 | 0.0030282 | 1 | 0 | 0.3 | 11 | 0.35714 | -0.4 | 316.5671 | 0.9966 | 0 | 0.31934 | 5.5473 | 0.45357 | -0.35792 | 229.3839 | 134.9118 | -9.347 | -4.1895
514 | W1b | DF(foil) | Aluminum | C8H10O3 | 8 | 10 | 0 | 3 | 154.063 | 0.0029331 | 1.25 | 0 | 0.375 | 4 | 0.2 | -0.5 | 237.7647 | 0.9966 | 0 | 0.31934 | 5.5473 | 0.45357 | -0.35792 | 229.3839 | 59.6876 | -0.2257 | 4.568
515 | W1b | DF(foil) | Aluminum | C14H10O3 | 14 | 10 | 0 | 3 | 226.063 | 0.0030788 | 0.71429 | 0 | 0.21429 | 10 | 0.63636 | -0.28571 | 256.7495 | 0.9966 | 0 | 0.31934 | 5.5473 | 0.45357 | -0.35792 | 229.3839 | 88.1616 | -4.3268 | 0.63344
516 | W1b | DF(foil) | Aluminum | C16H16O3 | 16 | 16 | 0 | 3 | 256.1099 | 0.0025611 | 1 | 0 | 0.1875 | 9 | 0.46154 | -0.625 | 269.7846 | 0.9966 | 0 | 0.31934 | 5.5473 | 0.45357 | -0.35792 | 229.3839 | 87.7556 | -4.0817 | 0.93266
517 | W1b | DF(foil) | Aluminum | C5H8O4 | 5 | 8 | 0 | 4 | 132.0423 | 0.0024746 | 1.6 | 0 | 0.8 | 2 | 0 | 0 | 246.3255 | 0.9966 | 0 | 0.31934 | 5.5473 | 0.45357 | -0.35792 | 229.3839 | 70.6772 | -0.77101 | 3.9557
518 | W1b | DF(foil) | Aluminum | C17H14O3 | 17 | 14 | 0 | 3 | 266.0943 | 0.0020343 | 0.82353 | 0 | 0.17647 | 11 | 0.57143 | -0.47059 | 269.8657 | 0.9966 | 0 | 0.31934 | 5.5473 | 0.45357 | -0.35792 | 229.3839 | 84.07 | -4.2611 | 0.76989
519 | W1b | DF(foil) | Aluminum | C18H18O3 | 18 | 18 | 0 | 3 | 282.1256 | 0.0019016 | 1 | 0 | 0.16667 | 10 | 0.46667 | -0.66667 | 277.4078 | 0.9966 | 0 | 0.31934 | 5.5473 | 0.45357 | -0.35792 | 229.3839 | 170.7148 | -11.7767 | -6.7203
520 | W1b | DF(foil) | Aluminum | C18H16O3 | 18 | 16 | 0 | 3 | 280.1099 | 0.0019172 | 0.88889 | 0 | 0.16667 | 11 | 0.53333 | -0.55556 | 274.9766 | 0.9966 | 0 | 0.31934 | 5.5473 | 0.45357 | -0.35792 | 229.3839 | 84.3152 | -4.3154 | 0.73786
521 | W1b | DF(foil) | Aluminum | C19H18O5 | 19 | 18 | 0 | 5 | 326.1154 | 0.0018701 | 0.94737 | 0 | 0.26316 | 11 | 0.42857 | -0.42105 | 304.0267 | 0.9966 | 0 | 0.31934 | 5.5473 | 0.45357 | -0.35792 | 229.3839 | 99.8472 | -5.6855 | -0.56611
522 | W1b | DF(foil) | Aluminum | C12H10O5 | 12 | 10 | 0 | 5 | 234.0528 | 0.0018737 | 0.83333 | 0 | 0.41667 | 8 | 0.42857 | 0 | 281.341 | 0.9966 | 0 | 0.31934 | 5.5473 | 0.45357 | -0.35792 | 229.3839 | 72.7248 | -2.648 | 2.3273
523 | W1b | DF(foil) | Aluminum | C20H18O6 | 20 | 18 | 0 | 6 | 354.1103 | 0.0016508 | 0.9 | 0 | 0.3 | 12 | 0.42857 | -0.3 | 314.1525 | 0.9966 | 0 | 0.31934 | 5.5473 | 0.45357 | -0.35792 | 229.3839 | 182.0957 | -13.6501 | -8.495
524 | W1b | DF(foil) | Aluminum | C10H12O4 | 10 | 12 | 0 | 4 | 196.0736 | 0.0016401 | 1.2 | 0 | 0.4 | 5 | 0.16667 | -0.4 | 264.8553 | 0.9966 | 0 | 0.31934 | 5.5473 | 0.45357 | -0.35792 | 229.3839 | 60.3679 | -1.0582 | 3.8402
525 | W1b | DF(foil) | Aluminum | C16H12O3 | 16 | 12 | 0 | 3 | 252.0786 | 0.0015688 | 0.75 | 0 | 0.1875 | 11 | 0.61538 | -0.375 | 264.5788 | 0.9966 | 0 | 0.31934 | 5.5473 | 0.45357 | -0.35792 | 229.3839 | 74.6447 | -3.2471 | 1.7604
526 | W1b | DF(foil) | Aluminum | C18H16O5 | 18 | 16 | 0 | 5 | 312.0998 | 0.0014668 | 0.88889 | 0 | 0.27778 | 11 | 0.46154 | -0.33333 | 299.7479 | 0.9966 | 0 | 0.31934 | 5.5473 | 0.45357 | -0.35792 | 229.3839 | 133.6024 | -8.6513 | -3.551
527 | W1b | DF(foil) | Aluminum | C20H22O6 | 20 | 22 | 0 | 6 | 358.1416 | 0.0015047 | 1.1 | 0 | 0.3 | 10 | 0.28571 | -0.5 | 318.7514 | 0.9966 | 0 | 0.31934 | 5.5473 | 0.45357 | -0.35792 | 229.3839 | 181.5232 | -13.6176 | -8.4575
528 | W1b | DF(foil) | Aluminum | C11H14O2 | 11 | 14 | 0 | 2 | 178.0994 | 0.001442 | 1.2727 | 0 | 0.18182 | 5 | 0.33333 | -0.90909 | 227.402 | 0.9966 | 0 | 0.31934 | 5.5473 | 0.45357 | -0.35792 | 229.3839 | 60.4246 | -0.45551 | 4.4011
529 | W1b | DF(foil) | Aluminum | C20H20O5 | 20 | 20 | 0 | 5 | 340.1311 | 0.0014315 | 1 | 0 | 0.25 | 11 | 0.4 | -0.5 | 308.1942 | 0.9966 | 0 | 0.31934 | 5.5473 | 0.45357 | -0.35792 | 229.3839 | 125.8773 | -7.9127 | -2.7751
530 | W1b | DF(foil) | Aluminum | C10H14O2 | 10 | 14 | 0 | 2 | 166.0994 | 0.0013563 | 1.4 | 0 | 0.2 | 4 | 0.25 | -1 | 222.5335 | 0.9966 | 0 | 0.31934 | 5.5473 | 0.45357 | -0.35792 | 229.3839 | 75.3826 | -0.73786 | 4.0885
531 | W1b | DF(foil) | Aluminum | C19H18O3 | 19 | 18 | 0 | 3 | 294.1256 | 0.0013696 | 0.94737 | 0 | 0.15789 | 11 | 0.5 | -0.63158 | 279.9287 | 0.9966 | 0 | 0.31934 | 5.5473 | 0.45357 | -0.35792 | 229.3839 | 90.5823 | -4.85 | 0.22452
532 | W1b | DF(foil) | Aluminum | C19H16O5 | 19 | 16 | 0 | 5 | 324.0998 | 0.0013118 | 0.84211 | 0 | 0.26316 | 12 | 0.5 | -0.31579 | 301.458 | 0.9966 | 0 | 0.31934 | 5.5473 | 0.45357 | -0.35792 | 229.3839 | 113.3354 | -6.849 | -1.7324
533 | W1b | DF(foil) | Aluminum | C5H4O3 | 5 | 4 | 0 | 3 | 112.016 | 0.0015431 | 0.8 | 0 | 0.6 | 4 | 0.5 | 0.4 | 228.2707 | 0.9966 | 0 | 0.31934 | 5.5473 | 0.45357 | -0.35792 | 229.3839 | 50.8649 | 1.2068 | 5.862
534 | W1b | DF(foil) | Aluminum | C8H8O1 | 8 | 8 | 0 | 1 | 120.0575 | 0.0014827 | 1 | 0 | 0.125 | 5 | 0.57143 | -0.75 | 162.0744 | 0.9966 | 0 | 0.31934 | 5.5473 | 0.45357 | -0.35792 | 229.3839 | 111.7516 | -4.3665 | 0.31887
535 | W1b | DF(foil) | Aluminum | C17H14O5 | 17 | 14 | 0 | 5 | 298.0841 | 0.0011545 | 0.82353 | 0 | 0.29412 | 11 | 0.5 | -0.23529 | 295.3489 | 0.9966 | 0 | 0.31934 | 5.5473 | 0.45357 | -0.35792 | 229.3839 | 152.1178 | -10.1683 | -5.0879
536 | W1b | DF(foil) | Aluminum | C16H18O3 | 16 | 18 | 0 | 3 | 258.1256 | 0.001038 | 1.125 | 0 | 0.1875 | 8 | 0.38462 | -0.75 | 271.9159 | 0.9966 | 0 | 0.31934 | 5.5473 | 0.45357 | -0.35792 | 229.3839 | 85.0981 | -3.7358 | 1.282
537 | W1b | DF(foil) | Aluminum | C18H14O3 | 18 | 14 | 0 | 3 | 278.0943 | 0.001083 | 0.77778 | 0 | 0.16667 | 12 | 0.6 | -0.44444 | 272.2204 | 0.9966 | 0 | 0.31934 | 5.5473 | 0.45357 | -0.35792 | 229.3839 | 111.937 | -6.7065 | -1.6563
538 | W1b | DF(foil) | Aluminum | C13H10O5 | 13 | 10 | 0 | 5 | 246.0528 | 0.0010494 | 0.76923 | 0 | 0.38462 | 9 | 0.5 | 0 | 283.0596 | 0.9966 | 0 | 0.31934 | 5.5473 | 0.45357 | -0.35792 | 229.3839 | 71.291 | -2.5665 | 2.4305
539 | W1b | DF(foil) | Aluminum | C19H16O3 | 19 | 16 | 0 | 3 | 292.1099 | 0.0010022 | 0.84211 | 0 | 0.15789 | 12 | 0.5625 | -0.52632 | 277.36 | 0.9966 | 0 | 0.31934 | 5.5473 | 0.45357 | -0.35792 | 229.3839 | 144.0112 | -9.5269 | -4.4553
540 | W1b | DF(foil) | Aluminum | C20H16O6 | 20 | 16 | 0 | 6 | 352.0947 | 0.00098073 | 0.8 | 0 | 0.3 | 13 | 0.5 | -0.2 | 311.4532 | 0.9966 | 0 | 0.31934 | 5.5473 | 0.45357 | -0.35792 | 229.3839 | 118.178 | -8.0685 | -2.9159
541 | W1b | DF(foil) | Aluminum | C13H12O5 | 13 | 12 | 0 | 5 | 248.0685 | 0.0009798 | 0.92308 | 0 | 0.38462 | 8 | 0.375 | -0.15385 | 285.5407 | 0.9966 | 0 | 0.31934 | 5.5473 | 0.45357 | -0.35792 | 229.3839 | 96.9244 | -4.7888 | 0.2117
542 | W1b | DF(foil) | Aluminum | C6H6O4 | 6 | 6 | 0 | 4 | 142.0266 | 0.0010447 | 1 | 0 | 0.66667 | 4 | 0 | 0.33333 | 251.2446 | 0.9966 | 0 | 0.31934 | 5.5473 | 0.45357 | -0.35792 | 229.3839 | 66.4265 | -0.1882 | 4.5701
543 | W1b | DF(foil) | Aluminum | C18H18O5 | 18 | 18 | 0 | 5 | 314.1154 | 0.00086593 | 1 | 0 | 0.27778 | 10 | 0.38462 | -0.44444 | 302.1791 | 0.9966 | 0 | 0.31934 | 5.5473 | 0.45357 | -0.35792 | 229.3839 | 144.394 | -9.5287 | -4.4257
544 | W1b | DF(foil) | Aluminum | C11H14O3 | 11 | 14 | 0 | 3 | 194.0943 | 0.00086685 | 1.2727 | 0 | 0.27273 | 5 | 0.25 | -0.72727 | 251.9324 | 0.9966 | 0 | 0.31934 | 5.5473 | 0.45357 | -0.35792 | 229.3839 | 59.4658 | -0.8059 | 4.0881
545 | W1b | DF(foil) | Aluminum | C18H14O5 | 18 | 14 | 0 | 5 | 310.0841 | 0.00084728 | 0.77778 | 0 | 0.27778 | 12 | 0.53846 | -0.22222 | 296.9917 | 0.9966 | 0 | 0.31934 | 5.5473 | 0.45357 | -0.35792 | 229.3839 | 109.142 | -6.4412 | -1.3437
546 | W1b | DF(foil) | Aluminum | C19H18O6 | 19 | 18 | 0 | 6 | 342.1103 | 0.00086593 | 0.94737 | 0 | 0.31579 | 11 | 0.38462 | -0.31579 | 312.6277 | 0.9966 | 0 | 0.31934 | 5.5473 | 0.45357 | -0.35792 | 229.3839 | 142.5784 | -9.3816 | -4.2414
547 | W1c | DF(quartz) | Quartz | C6H6O2 | 6 | 6 | 0 | 2 | 110.0368 | 0.17286 | 1 | 0 | 0.33333 | 4 | 0.5 | -0.33333 | 199.0666 | 1.096 | 0 | 0.36854 | 4.6617 | 0.40878 | -0.35887 | 225.7603 | 48.6637 | 1.0736 | 5.7211
548 | W1c | DF(quartz) | Quartz | C7H8O2 | 7 | 8 | 0 | 2 | 124.0524 | 0.08202 | 1.1429 | 0 | 0.28571 | 4 | 0.4 | -0.57143 | 204.1848 | 1.096 | 0 | 0.36854 | 4.6617 | 0.40878 | -0.35887 | 225.7603 | 49.5987 | 0.93648 | 5.6361
549 | W1c | DF(quartz) | Quartz | C7H6O3 | 7 | 6 | 0 | 3 | 138.0317 | 0.080674 | 0.85714 | 0 | 0.42857 | 5 | 0.5 | 0 | 233.1167 | 1.096 | 0 | 0.36854 | 4.6617 | 0.40878 | -0.35887 | 225.7603 | 31.2314 | 0.97628 | 5.7222
550 | W1c | DF(quartz) | Quartz | C5H10O4 | 5 | 10 | 0 | 4 | 134.0579 | 0.05748 | 2 | 0 | 0.8 | 1 | 0 | -0.4 | 244.7546 | 1.096 | 0 | 0.36854 | 4.6617 | 0.40878 | -0.35887 | 225.7603 | 94.7467 | -2.7917 | 1.9416
551 | W1c | DF(quartz) | Quartz | C8H8O3 | 8 | 8 | 0 | 3 | 152.0473 | 0.057726 | 1 | 0 | 0.375 | 5 | 0.4 | -0.25 | 237.0693 | 1.096 | 0 | 0.36854 | 4.6617 | 0.40878 | -0.35887 | 225.7603 | 31.8429 | 0.79056 | 5.5785
552 | W1c | DF(quartz) | Quartz | C8H8O2 | 8 | 8 | 0 | 2 | 136.0524 | 0.045858 | 1 | 0 | 0.25 | 5 | 0.5 | -0.5 | 209.3909 | 1.096 | 0 | 0.36854 | 4.6617 | 0.40878 | -0.35887 | 225.7603 | 55.6379 | 0.38689 | 5.1266
553 | W1c | DF(quartz) | Quartz | C9H10O2 | 9 | 10 | 0 | 2 | 150.0681 | 0.041367 | 1.1111 | 0 | 0.22222 | 5 | 0.42857 | -0.66667 | 215.2464 | 1.096 | 0 | 0.36854 | 4.6617 | 0.40878 | -0.35887 | 225.7603 | 56.4538 | 0.27612 | 5.0584
554 | W1c | DF(quartz) | Quartz | C9H8O3 | 9 | 8 | 0 | 3 | 164.0473 | 0.038108 | 0.88889 | 0 | 0.33333 | 6 | 0.5 | -0.22222 | 240.497 | 1.096 | 0 | 0.36854 | 4.6617 | 0.40878 | -0.35887 | 225.7603 | 43.9952 | 0.11961 | 4.9406
555 | W1c | DF(quartz) | Quartz | C8H10O2 | 8 | 10 | 0 | 2 | 138.0681 | 0.037027 | 1.25 | 0 | 0.25 | 4 | 0.33333 | -0.75 | 210.0864 | 1.096 | 0 | 0.36854 | 4.6617 | 0.40878 | -0.35887 | 225.7603 | 50.3308 | 0.82509 | 5.5712
556 | W1c | DF(quartz) | Quartz | C7H6O2 | 7 | 6 | 0 | 2 | 122.0368 | 0.028706 | 0.85714 | 0 | 0.28571 | 5 | 0.6 | -0.28571 | 204.1183 | 1.096 | 0 | 0.36854 | 4.6617 | 0.40878 | -0.35887 | 225.7603 | 25.3995 | 1.5999 | 6.2924
557 | W1c | DF(quartz) | Quartz | C10H10O3 | 10 | 10 | 0 | 3 | 178.063 | 0.024583 | 1 | 0 | 0.3 | 6 | 0.42857 | -0.4 | 245.3348 | 1.096 | 0 | 0.36854 | 4.6617 | 0.40878 | -0.35887 | 225.7603 | 46.0668 | -0.40101 | 4.4555
558 | W1c | DF(quartz) | Quartz | C8H6O3 | 8 | 6 | 0 | 3 | 150.0317 | 0.018669 | 0.75 | 0 | 0.375 | 6 | 0.6 | 0 | 236.1726 | 1.096 | 0 | 0.36854 | 4.6617 | 0.40878 | -0.35887 | 225.7603 | 43.7051 | 0.35614 | 5.1383
559 | W1c | DF(quartz) | Quartz | C9H10O3 | 9 | 10 | 0 | 3 | 166.063 | 0.018516 | 1.1111 | 0 | 0.33333 | 5 | 0.33333 | -0.44444 | 241.7605 | 1.096 | 0 | 0.36854 | 4.6617 | 0.40878 | -0.35887 | 225.7603 | 32.7589 | 0.69873 | 5.525
560 | W1c | DF(quartz) | Quartz | C10H8O3 | 10 | 8 | 0 | 3 | 176.0473 | 0.017232 | 0.8 | 0 | 0.3 | 7 | 0.57143 | -0.2 | 243.5633 | 1.096 | 0 | 0.36854 | 4.6617 | 0.40878 | -0.35887 | 225.7603 | 67.5576 | -2.101 | 2.7506
561 | W1c | DF(quartz) | Quartz | C6H6O3 | 6 | 6 | 0 | 3 | 126.0317 | 0.016275 | 1 | 0 | 0.5 | 4 | 0.33333 | 0 | 229.5888 | 1.096 | 0 | 0.36854 | 4.6617 | 0.40878 | -0.35887 | 225.7603 | 60.7172 | -0.10233 | 4.6041
562 | W1c | DF(quartz) | Quartz | C10H10O2 | 10 | 10 | 0 | 2 | 162.0681 | 0.015665 | 1 | 0 | 0.2 | 6 | 0.5 | -0.6 | 219.8623 | 1.096 | 0 | 0.36854 | 4.6617 | 0.40878 | -0.35887 | 225.7603 | 24.8642 | 1.269 | 6.0847
563 | W1c | DF(quartz) | Quartz | C6H10O5 | 6 | 10 | 0 | 5 | 162.0528 | 0.015068 | 1.6667 | 0 | 0.83333 | 2 | 0 | 0 | 266.4586 | 1.096 | 0 | 0.36854 | 4.6617 | 0.40878 | -0.35887 | 225.7603 | 102 | -4.1356 | 0.68
564 | W1c | DF(quartz) | Quartz | C6H8O2 | 6 | 8 | 0 | 2 | 112.0524 | 0.013649 | 1.3333 | 0 | 0.33333 | 3 | 0.25 | -0.66667 | 198.1748 | 1.096 | 0 | 0.36854 | 4.6617 | 0.40878 | -0.35887 | 225.7603 | 64.9959 | -1.2821 | 3.3733
565 | W1c | DF(quartz) | Quartz | C6H10O4 | 6 | 10 | 0 | 4 | 146.0579 | 0.012659 | 1.6667 | 0 | 0.66667 | 2 | 0 | -0.33333 | 249.661 | 1.096 | 0 | 0.36854 | 4.6617 | 0.40878 | -0.35887 | 225.7603 | 54.7735 | -0.88094 | 3.8896
566 | W1c | DF(quartz) | Quartz | C5H8O4 | 5 | 8 | 0 | 4 | 132.0423 | 0.0098416 | 1.6 | 0 | 0.8 | 2 | 0 | 0 | 246.3255 | 1.096 | 0 | 0.36854 | 4.6617 | 0.40878 | -0.35887 | 225.7603 | 54.2386 | -0.17935 | 4.5473
567 | W1c | DF(quartz) | Quartz | C9H12O2 | 9 | 12 | 0 | 2 | 152.0837 | 0.0097305 | 1.3333 | 0 | 0.22222 | 4 | 0.28571 | -0.88889 | 216.2788 | 1.096 | 0 | 0.36854 | 4.6617 | 0.40878 | -0.35887 | 225.7603 | 55.759 | 0.31227 | 5.1003
568 | W1c | DF(quartz) | Quartz | C7H10O2 | 7 | 10 | 0 | 2 | 126.0681 | 0.009142 | 1.4286 | 0 | 0.28571 | 3 | 0.2 | -0.85714 | 204.2364 | 1.096 | 0 | 0.36854 | 4.6617 | 0.40878 | -0.35887 | 225.7603 | 70.466 | -1.7504 | 2.9562
569 | W1c | DF(quartz) | Quartz | C8H8O4 | 8 | 8 | 0 | 4 | 168.0423 | 0.0078604 | 1 | 0 | 0.5 | 5 | 0.25 | 0 | 256.7074 | 1.096 | 0 | 0.36854 | 4.6617 | 0.40878 | -0.35887 | 225.7603 | 42.922 | -0.019926 | 4.8115
570 | W1c | DF(quartz) | Quartz | C11H10O3 | 11 | 10 | 0 | 3 | 190.063 | 0.0061392 | 0.90909 | 0 | 0.27273 | 7 | 0.5 | -0.36364 | 248.5682 | 1.096 | 0 | 0.36854 | 4.6617 | 0.40878 | -0.35887 | 225.7603 | 50.0676 | -1.0032 | 3.8816
571 | W1c | DF(quartz) | Quartz | C6H8O3 | 6 | 8 | 0 | 3 | 128.0473 | 0.0060816 | 1.3333 | 0 | 0.5 | 3 | 0 | -0.33333 | 228.697 | 1.096 | 0 | 0.36854 | 4.6617 | 0.40878 | -0.35887 | 225.7603 | 62.742 | -0.21058 | 4.5028
572 | W1c | DF(quartz) | Quartz | C11H12O2 | 11 | 12 | 0 | 2 | 176.0837 | 0.0061555 | 1.0909 | 0 | 0.18182 | 6 | 0.44444 | -0.72727 | 225.8608 | 1.096 | 0 | 0.36854 | 4.6617 | 0.40878 | -0.35887 | 225.7603 | 43.8842 | -0.29891 | 4.5528
573 | W1c | DF(quartz) | Quartz | C6H4O3 | 6 | 4 | 0 | 3 | 124.016 | 0.0058494 | 0.66667 | 0 | 0.5 | 5 | 0.66667 | 0.33333 | 230.8458 | 1.096 | 0 | 0.36854 | 4.6617 | 0.40878 | -0.35887 | 225.7603 | 40.5811 | 0.99046 | 5.6899
574 | W1c | DF(quartz) | Quartz | C11H12O3 | 11 | 12 | 0 | 3 | 192.0786 | 0.0057464 | 1.0909 | 0 | 0.27273 | 6 | 0.375 | -0.54545 | 250.3911 | 1.096 | 0 | 0.36854 | 4.6617 | 0.40878 | -0.35887 | 225.7603 | 57.1365 | -1.4484 | 3.441
575 | W1c | DF(quartz) | Quartz | C9H12O3 | 9 | 12 | 0 | 3 | 168.0786 | 0.0051816 | 1.3333 | 0 | 0.33333 | 4 | 0.16667 | -0.66667 | 242.7928 | 1.096 | 0 | 0.36854 | 4.6617 | 0.40878 | -0.35887 | 225.7603 | 59.1526 | -1.0227 | 3.8088
576 | W1c | DF(quartz) | Quartz | C10H12O2 | 10 | 12 | 0 | 2 | 164.0837 | 0.0048497 | 1.2 | 0 | 0.2 | 5 | 0.375 | -0.8 | 221.3097 | 1.096 | 0 | 0.36854 | 4.6617 | 0.40878 | -0.35887 | 225.7603 | 48.0041 | 0.36854 | 5.1896
577 | W1c | DF(quartz) | Quartz | C12H12O3 | 12 | 12 | 0 | 3 | 204.0786 | 0.0047892 | 1 | 0 | 0.25 | 7 | 0.44444 | -0.5 | 253.6858 | 1.096 | 0 | 0.36854 | 4.6617 | 0.40878 | -0.35887 | 225.7603 | 71.7044 | -3.0761 | 1.8397
578 | W1c | DF(quartz) | Quartz | C7H8O3 | 7 | 8 | 0 | 3 | 140.0473 | 0.004609 | 1.1429 | 0 | 0.42857 | 4 | 0.25 | -0.28571 | 233.1831 | 1.096 | 0 | 0.36854 | 4.6617 | 0.40878 | -0.35887 | 225.7603 | 44.6692 | 0.73875 | 5.491
579 | W1c | DF(quartz) | Quartz | C10H12O3 | 10 | 12 | 0 | 3 | 180.0786 | 0.0045682 | 1.2 | 0 | 0.3 | 5 | 0.28571 | -0.6 | 246.7822 | 1.096 | 0 | 0.36854 | 4.6617 | 0.40878 | -0.35887 | 225.7603 | 34.9249 | 0.42454 | 5.286
580 | W1c | DF(quartz) | Quartz | C9H6O3 | 9 | 6 | 0 | 3 | 162.0317 | 0.0045661 | 0.66667 | 0 | 0.33333 | 7 | 0.66667 | 0 | 238.8682 | 1.096 | 0 | 0.36854 | 4.6617 | 0.40878 | -0.35887 | 225.7603 | 58.1346 | -1.5523 | 3.2633
581 | W1c | DF(quartz) | Quartz | C10H10O4 | 10 | 10 | 0 | 4 | 194.0579 | 0.004315 | 1 | 0 | 0.4 | 6 | 0.33333 | -0.2 | 263.4079 | 1.096 | 0 | 0.36854 | 4.6617 | 0.40878 | -0.35887 | 225.7603 | 49.7348 | -0.67439 | 4.2195
582 | W1c | DF(quartz) | Quartz | C9H8O4 | 9 | 8 | 0 | 4 | 180.0423 | 0.0041993 | 0.88889 | 0 | 0.44444 | 6 | 0.4 | 0 | 259.3091 | 1.096 | 0 | 0.36854 | 4.6617 | 0.40878 | -0.35887 | 225.7603 | 40.3767 | 0.13319 | 4.9945
583 | W1c | DF(quartz) | Quartz | C13H12O3 | 13 | 12 | 0 | 3 | 216.0786 | 0.0040673 | 0.92308 | 0 | 0.23077 | 8 | 0.5 | -0.46154 | 256.7166 | 1.096 | 0 | 0.36854 | 4.6617 | 0.40878 | -0.35887 | 225.7603 | 76.145 | -3.5495 | 1.3911
584 | W1c | DF(quartz) | Quartz | C9H6O4 | 9 | 6 | 0 | 4 | 178.0266 | 0.0035402 | 0.66667 | 0 | 0.44444 | 7 | 0.6 | 0.22222 | 257.6802 | 1.096 | 0 | 0.36854 | 4.6617 | 0.40878 | -0.35887 | 225.7603 | 67.8533 | -2.4522 | 2.4043
585 | W1c | DF(quartz) | Quartz | C6H12O5 | 6 | 12 | 0 | 5 | 164.0685 | 0.0035992 | 2 | 0 | 0.83333 | 1 | 0 | -0.33333 | 265.8934 | 1.096 | 0 | 0.36854 | 4.6617 | 0.40878 | -0.35887 | 225.7603 | 136.8385 | -6.5329 | -1.7119
586 | W1c | DF(quartz) | Quartz | C16H14O4 | 16 | 14 | 0 | 4 | 270.0892 | 0.0033944 | 0.875 | 0 | 0.25 | 10 | 0.5 | -0.375 | 282.1448 | 1.096 | 0 | 0.36854 | 4.6617 | 0.40878 | -0.35887 | 225.7603 | 82.5434 | -4.1591 | 0.87839
587 | W1c | DF(quartz) | Quartz | C14H14O3 | 14 | 14 | 0 | 3 | 230.0943 | 0.0035595 | 1 | 0 | 0.21429 | 8 | 0.45455 | -0.57143 | 261.8673 | 1.096 | 0 | 0.36854 | 4.6617 | 0.40878 | -0.35887 | 225.7603 | 79.3779 | -3.2301 | 1.7378
588 | W1c | DF(quartz) | Quartz | C11H10O4 | 11 | 10 | 0 | 4 | 206.0579 | 0.0032603 | 0.90909 | 0 | 0.36364 | 7 | 0.42857 | -0.18182 | 265.9727 | 1.096 | 0 | 0.36854 | 4.6617 | 0.40878 | -0.35887 | 225.7603 | 73.9098 | -3.1125 | 1.8074
589 | W1c | DF(quartz) | Quartz | C7H6O4 | 7 | 6 | 0 | 4 | 154.0266 | 0.0034767 | 0.85714 | 0 | 0.57143 | 5 | 0.33333 | 0.28571 | 253.6913 | 1.096 | 0 | 0.36854 | 4.6617 | 0.40878 | -0.35887 | 225.7603 | 96.7273 | -3.5875 | 1.2061
590 | W1c | DF(quartz) | Quartz | C14H12O3 | 14 | 12 | 0 | 3 | 228.0786 | 0.0032692 | 0.85714 | 0 | 0.21429 | 9 | 0.54545 | -0.42857 | 259.5226 | 1.096 | 0 | 0.36854 | 4.6617 | 0.40878 | -0.35887 | 225.7603 | 62.1553 | -2.3446 | 2.6195
591 | W1c | DF(quartz) | Quartz | C8H10O3 | 8 | 10 | 0 | 3 | 154.063 | 0.0030952 | 1.25 | 0 | 0.375 | 4 | 0.2 | -0.5 | 237.7647 | 1.096 | 0 | 0.36854 | 4.6617 | 0.40878 | -0.35887 | 225.7603 | 43.9377 | 0.76462 | 5.5583
592 | W1c | DF(quartz) | Quartz | C9H10O4 | 9 | 10 | 0 | 4 | 182.0579 | 0.0030141 | 1.1111 | 0 | 0.44444 | 5 | 0.2 | -0.22222 | 260.5725 | 1.096 | 0 | 0.36854 | 4.6617 | 0.40878 | -0.35887 | 225.7603 | 58.1438 | -0.91929 | 3.9469
593 | W1c | DF(quartz) | Quartz | C15H14O4 | 15 | 14 | 0 | 4 | 258.0892 | 0.0029923 | 0.93333 | 0 | 0.26667 | 9 | 0.45455 | -0.4 | 279.9387 | 1.096 | 0 | 0.36854 | 4.6617 | 0.40878 | -0.35887 | 225.7603 | 84.0008 | -4.2689 | 0.74887
594 | W1c | DF(quartz) | Quartz | C12H10O3 | 12 | 10 | 0 | 3 | 202.063 | 0.0029758 | 0.83333 | 0 | 0.25 | 8 | 0.55556 | -0.33333 | 251.52 | 1.096 | 0 | 0.36854 | 4.6617 | 0.40878 | -0.35887 | 225.7603 | 83.8763 | -4.0184 | 0.89309
595 | W1c | DF(quartz) | Quartz | C8H6O4 | 8 | 6 | 0 | 4 | 166.0266 | 0.0029569 | 0.75 | 0 | 0.5 | 6 | 0.5 | 0.25 | 255.8107 | 1.096 | 0 | 0.36854 | 4.6617 | 0.40878 | -0.35887 | 225.7603 | 39.7629 | 0.19237 | 5.0185
596 | W1c | DF(quartz) | Quartz | C13H10O3 | 13 | 10 | 0 | 3 | 214.063 | 0.0027966 | 0.76923 | 0 | 0.23077 | 9 | 0.6 | -0.30769 | 254.2354 | 1.096 | 0 | 0.36854 | 4.6617 | 0.40878 | -0.35887 | 225.7603 | 67.9558 | -2.782 | 2.1545
597 | W1c | DF(quartz) | Quartz | C13H14O3 | 13 | 14 | 0 | 3 | 218.0943 | 0.0027802 | 1.0769 | 0 | 0.23077 | 7 | 0.4 | -0.61538 | 258.8143 | 1.096 | 0 | 0.36854 | 4.6617 | 0.40878 | -0.35887 | 225.7603 | 85.8838 | -4.3624 | 0.58219
598 | W1c | DF(quartz) | Quartz | C8H4O4 | 8 | 4 | 0 | 4 | 164.011 | 0.0024572 | 0.5 | 0 | 0.5 | 7 | 0.75 | 0.5 | 254.547 | 1.096 | 0 | 0.36854 | 4.6617 | 0.40878 | -0.35887 | 225.7603 | 96.6769 | -4.7545 | 0.066391
599 | W1c | DF(quartz) | Quartz | C11H10O2 | 11 | 10 | 0 | 2 | 174.0681 | 0.002469 | 0.90909 | 0 | 0.18182 | 7 | 0.55556 | -0.54545 | 224.0378 | 1.096 | 0 | 0.36854 | 4.6617 | 0.40878 | -0.35887 | 225.7603 | 70.4392 | -1.5211 | 3.3256
600 | W1c | DF(quartz) | Quartz | C16H16O4 | 16 | 16 | 0 | 4 | 272.1049 | 0.0024399 | 1 | 0 | 0.25 | 9 | 0.41667 | -0.5 | 284.5611 | 1.096 | 0 | 0.36854 | 4.6617 | 0.40878 | -0.35887 | 225.7603 | 72.0509 | -3.2569 | 1.7838
601 | W1c | DF(quartz) | Quartz | C10H8O2 | 10 | 8 | 0 | 2 | 160.0524 | 0.0023768 | 0.8 | 0 | 0.2 | 7 | 0.625 | -0.4 | 218.0908 | 1.096 | 0 | 0.36854 | 4.6617 | 0.40878 | -0.35887 | 225.7603 | 75.5077 | -1.6419 | 3.1683
602 | W1c | DF(quartz) | Quartz | C15H12O3 | 15 | 12 | 0 | 3 | 240.0786 | 0.0023949 | 0.8 | 0 | 0.2 | 10 | 0.58333 | -0.4 | 262.135 | 1.096 | 0 | 0.36854 | 4.6617 | 0.40878 | -0.35887 | 225.7603 | 69.2316 | -2.9959 | 1.9905
603 | W1c | DF(quartz) | Quartz | C15H16O3 | 15 | 16 | 0 | 3 | 244.1099 | 0.0023143 | 1.0667 | 0 | 0.2 | 8 | 0.41667 | -0.66667 | 266.9396 | 1.096 | 0 | 0.36854 | 4.6617 | 0.40878 | -0.35887 | 225.7603 | 88.5841 | -4.0245 | 0.96905
604 | W1c | DF(quartz) | Quartz | C12H14O3 | 12 | 14 | 0 | 3 | 206.0943 | 0.002116 | 1.1667 | 0 | 0.25 | 6 | 0.33333 | -0.66667 | 255.5169 | 1.096 | 0 | 0.36854 | 4.6617 | 0.40878 | -0.35887 | 225.7603 | 63.4215 | -2.006 | 2.9141
605 | W1c | DF(quartz) | Quartz | C8H12O2 | 8 | 12 | 0 | 2 | 140.0837 | 0.0021222 | 1.5 | 0 | 0.25 | 3 | 0.16667 | -1 | 210.6546 | 1.096 | 0 | 0.36854 | 4.6617 | 0.40878 | -0.35887 | 225.7603 | 74.1064 | -2.1049 | 2.6475
606 | W1c | DF(quartz) | Quartz | C11H12O4 | 11 | 12 | 0 | 4 | 208.0736 | 0.0020582 | 1.0909 | 0 | 0.36364 | 6 | 0.28571 | -0.36364 | 267.7957 | 1.096 | 0 | 0.36854 | 4.6617 | 0.40878 | -0.35887 | 225.7603 | 89.2828 | -4.0723 | 0.8519
607 | W1c | DF(quartz) | Quartz | C8H8O1 | 8 | 8 | 0 | 1 | 120.0575 | 0.0019229 | 1 | 0 | 0.125 | 5 | 0.57143 | -0.75 | 162.0744 | 1.096 | 0 | 0.36854 | 4.6617 | 0.40878 | -0.35887 | 225.7603 | 50.1592 | 1.3753 | 6.0606
608 | W1c | DF(quartz) | Quartz | C4H6O4 | 4 | 6 | 0 | 4 | 118.0266 | 0.0019315 | 1.5 | 0 | 1 | 2 | 3.5 | 0.5 | 244.8091 | 1.096 | 0 | 0.36854 | 4.6617 | 0.40878 | -0.35887 | 225.7603 | 41.8892 | 0.70292 | 5.3809
609 | W1c | DF(quartz) | Quartz | C10H12O4 | 10 | 12 | 0 | 4 | 196.0736 | 0.0018022 | 1.2 | 0 | 0.4 | 5 | 0.16667 | -0.4 | 264.8553 | 1.096 | 0 | 0.36854 | 4.6617 | 0.40878 | -0.35887 | 225.7603 | 60.6439 | -1.1666 | 3.7318
610 | W1c | DF(quartz) | Quartz | C14H10O3 | 14 | 10 | 0 | 3 | 226.063 | 0.0017322 | 0.71429 | 0 | 0.21429 | 10 | 0.63636 | -0.28571 | 256.7495 | 1.096 | 0 | 0.36854 | 4.6617 | 0.40878 | -0.35887 | 225.7603 | 67.6056 | -2.811 | 2.1492
611 | W1c | DF(quartz) | Quartz | C10H14O2 | 10 | 14 | 0 | 2 | 166.0994 | 0.0015726 | 1.4 | 0 | 0.2 | 4 | 0.25 | -1 | 222.5335 | 1.096 | 0 | 0.36854 | 4.6617 | 0.40878 | -0.35887 | 225.7603 | 52.972 | 0.3963 | 5.2226
612 | W1c | DF(quartz) | Quartz | C12H10O2 | 12 | 10 | 0 | 2 | 186.0681 | 0.001636 | 0.83333 | 0 | 0.16667 | 8 | 0.6 | -0.5 | 227.8498 | 1.096 | 0 | 0.36854 | 4.6617 | 0.40878 | -0.35887 | 225.7603 | 34.0695 | 0.45612 | 5.3318
613 | W1c | DF(quartz) | Quartz | C7H8O1 | 7 | 8 | 0 | 1 | 108.0575 | 0.0015996 | 1.1429 | 0 | 0.14286 | 4 | 0.5 | -0.85714 | 154.6118 | 1.096 | 0 | 0.36854 | 4.6617 | 0.40878 | -0.35887 | 225.7603 | 41.8194 | 1.955 | 6.5947
614 | W1c | DF(quartz) | Quartz | C19H18O4 | 19 | 18 | 0 | 4 | 310.1205 | 0.0014472 | 0.94737 | 0 | 0.21053 | 11 | 0.46667 | -0.52632 | 293.5 | 1.096 | 0 | 0.36854 | 4.6617 | 0.40878 | -0.35887 | 225.7603 | 85.8624 | -4.8254 | 0.27215
615 | W1c | DF(quartz) | Quartz | C12H14O2 | 12 | 14 | 0 | 2 | 190.0994 | 0.0013863 | 1.1667 | 0 | 0.16667 | 6 | 0.4 | -0.83333 | 231.8467 | 1.096 | 0 | 0.36854 | 4.6617 | 0.40878 | -0.35887 | 225.7603 | 51.514 | -1.1039 | 3.7811
616 | W1c | DF(quartz) | Quartz | C11H8O3 | 11 | 8 | 0 | 3 | 188.0473 | 0.0013935 | 0.72727 | 0 | 0.27273 | 8 | 0.625 | -0.18182 | 246.3371 | 1.096 | 0 | 0.36854 | 4.6617 | 0.40878 | -0.35887 | 225.7603 | 37.6619 | -0.034682 | 4.8456
617 | W1c | DF(quartz) | Quartz | C17H14O5 | 17 | 14 | 0 | 5 | 298.0841 | 0.0013268 | 0.82353 | 0 | 0.29412 | 11 | 0.5 | -0.23529 | 295.3489 | 1.096 | 0 | 0.36854 | 4.6617 | 0.40878 | -0.35887 | 225.7603 | 141.2035 | -9.8465 | -4.7661
618 | W1c | DF(quartz) | Quartz | C12H8O3 | 12 | 8 | 0 | 3 | 200.0473 | 0.0014017 | 0.66667 | 0 | 0.25 | 9 | 0.66667 | -0.16667 | 248.8693 | 1.096 | 0 | 0.36854 | 4.6617 | 0.40878 | -0.35887 | 225.7603 | 57.9683 | -1.7674 | 3.1397
619 | W1c | DF(quartz) | Quartz | C16H12O4 | 16 | 12 | 0 | 4 | 268.0736 | 0.00128 | 0.75 | 0 | 0.25 | 11 | 0.58333 | -0.25 | 279.3553 | 1.096 | 0 | 0.36854 | 4.6617 | 0.40878 | -0.35887 | 225.7603 | 125.8266 | -8.1849 | -3.1507
620 | W1c | DF(quartz) | Quartz | C18H18O3 | 18 | 18 | 0 | 3 | 282.1256 | 0.0011928 | 1 | 0 | 0.16667 | 10 | 0.46667 | -0.66667 | 277.4078 | 1.096 | 0 | 0.36854 | 4.6617 | 0.40878 | -0.35887 | 225.7603 | 78.0689 | -3.9946 | 1.0618
621 | W1c | DF(quartz) | Quartz | C7H10O3 | 7 | 10 | 0 | 3 | 142.063 | 0.0011708 | 1.4286 | 0 | 0.42857 | 3 | 0 | -0.57143 | 233.2347 | 1.096 | 0 | 0.36854 | 4.6617 | 0.40878 | -0.35887 | 225.7603 | 57.7869 | -1.0064 | 3.7521
622 | W1c | DF(quartz) | Quartz | C14H16O3 | 14 | 16 | 0 | 3 | 232.1099 | 0.001174 | 1.1429 | 0 | 0.21429 | 7 | 0.36364 | -0.71429 | 263.8983 | 1.096 | 0 | 0.36854 | 4.6617 | 0.40878 | -0.35887 | 225.7603 | 53.5541 | -1.5705 | 3.4012
623 | W1c | DF(quartz) | Quartz | C12H10O5 | 12 | 10 | 0 | 5 | 234.0528 | 0.0011398 | 0.83333 | 0 | 0.41667 | 8 | 0.42857 | 0 | 281.341 | 1.096 | 0 | 0.36854 | 4.6617 | 0.40878 | -0.35887 | 225.7603 | 79.4431 | -3.7581 | 1.2171
624 | W1c | DF(quartz) | Quartz | C17H16O5 | 17 | 16 | 0 | 5 | 300.0998 | 0.0010439 | 0.94118 | 0 | 0.29412 | 10 | 0.41667 | -0.35294 | 297.9402 | 1.096 | 0 | 0.36854 | 4.6617 | 0.40878 | -0.35887 | 225.7603 | 122.4746 | -7.9315 | -2.8483
625 | W1c | DF(quartz) | Quartz | C11H14O2 | 11 | 14 | 0 | 2 | 178.0994 | 0.0010854 | 1.2727 | 0 | 0.18182 | 5 | 0.33333 | -0.90909 | 227.402 | 1.096 | 0 | 0.36854 | 4.6617 | 0.40878 | -0.35887 | 225.7603 | 62.0183 | -1.5371 | 3.3195
626 | W1c | DF(quartz) | Quartz | C9H10O1 | 9 | 10 | 0 | 1 | 134.0732 | 0.0010479 | 1.1111 | 0 | 0.11111 | 5 | 0.5 | -0.88889 | 169.9204 | 1.096 | 0 | 0.36854 | 4.6617 | 0.40878 | -0.35887 | 225.7603 | 46.1321 | -0.4208 | 4.3125
627 | W1c | DF(quartz) | Quartz | C19H20O4 | 19 | 20 | 0 | 4 | 312.1362 | 0.0010205 | 1.0526 | 0 | 0.21053 | 10 | 0.4 | -0.63158 | 295.7979 | 1.096 | 0 | 0.36854 | 4.6617 | 0.40878 | -0.35887 | 225.7603 | 85.5271 | -4.5204 | 0.57995
628 | W1c | DF(quartz) | Quartz | C13H12O5 | 13 | 12 | 0 | 5 | 248.0685 | 0.00093258 | 0.92308 | 0 | 0.38462 | 8 | 0.375 | -0.15385 | 285.5407 | 1.096 | 0 | 0.36854 | 4.6617 | 0.40878 | -0.35887 | 225.7603 | 100.554 | -5.8188 | -0.81821
629 | W1c | DF(quartz) | Quartz | C17H18O5 | 17 | 18 | 0 | 5 | 302.1154 | 0.00083266 | 1.0588 | 0 | 0.29412 | 9 | 0.33333 | -0.47059 | 300.2258 | 1.096 | 0 | 0.36854 | 4.6617 | 0.40878 | -0.35887 | 225.7603 | 110.5262 | -6.6993 | -1.6131
630 | W1c | DF(quartz) | Quartz | C14H12O5 | 14 | 12 | 0 | 5 | 260.0685 | 0.00083479 | 0.85714 | 0 | 0.35714 | 9 | 0.44444 | -0.14286 | 287.4238 | 1.096 | 0 | 0.36854 | 4.6617 | 0.40878 | -0.35887 | 225.7603 | 102.1244 | -5.8229 | -0.80179
631 | W1c | DF(quartz) | Quartz | C18H16O3 | 18 | 16 | 0 | 3 | 280.1099 | 0.00079905 | 0.88889 | 0 | 0.16667 | 11 | 0.53333 | -0.55556 | 274.9766 | 1.096 | 0 | 0.36854 | 4.6617 | 0.40878 | -0.35887 | 225.7603 | 124.4435 | -8.0679 | -3.0146
632 | F1a | MDF(noUV) | Aluminum | C6H6O2 | 6 | 6 | 0 | 2 | 110.0368 | 0.28862 | 1 | 0 | 0.33333 | 4 | 0.5 | -0.33333 | 199.0666 | 1.0986 | 0.0096498 | 0.31395 | 4.3982 | 0.47201 | -0.47074 | 212.3561 | 81.1986 | -0.80206 | 3.8454
633 | F1a | MDF(noUV) | Aluminum | C7H8O2 | 7 | 8 | 0 | 2 | 124.0524 | 0.18618 | 1.1429 | 0 | 0.28571 | 4 | 0.4 | -0.57143 | 204.1848 | 1.0986 | 0.0096498 | 0.31395 | 4.3982 | 0.47201 | -0.47074 | 212.3561 | 78.7795 | -0.93687 | 3.7627
634 | F1a | MDF(noUV) | Aluminum | C8H10O2 | 8 | 10 | 0 | 2 | 138.0681 | 0.09853 | 1.25 | 0 | 0.25 | 4 | 0.33333 | -0.75 | 210.0864 | 1.0986 | 0.0096498 | 0.31395 | 4.3982 | 0.47201 | -0.47074 | 212.3561 | 80.1242 | -1.42 | 3.3261
635 | F1a | MDF(noUV) | Aluminum | C9H10O2 | 9 | 10 | 0 | 2 | 150.0681 | 0.046868 | 1.1111 | 0 | 0.22222 | 5 | 0.42857 | -0.66667 | 215.2464 | 1.0986 | 0.0096498 | 0.31395 | 4.3982 | 0.47201 | -0.47074 | 212.3561 | 66.4381 | -0.8684 | 3.9139
636 | F1a | MDF(noUV) | Aluminum | C8H8O2 | 8 | 8 | 0 | 2 | 136.0524 | 0.033982 | 1 | 0 | 0.25 | 5 | 0.5 | -0.5 | 209.3909 | 1.0986 | 0.0096498 | 0.31395 | 4.3982 | 0.47201 | -0.47074 | 212.3561 | 60.3649 | -0.41979 | 4.3199
637 | F1a | MDF(noUV) | Aluminum | C9H12O2 | 9 | 12 | 0 | 2 | 152.0837 | 0.031971 | 1.3333 | 0 | 0.22222 | 4 | 0.28571 | -0.88889 | 216.2788 | 1.0986 | 0.0096498 | 0.31395 | 4.3982 | 0.47201 | -0.47074 | 212.3561 | 76.7783 | -1.2845 | 3.5036
638 | F1a | MDF(noUV) | Aluminum | C7H6O2 | 7 | 6 | 0 | 2 | 122.0368 | 0.025839 | 0.85714 | 0 | 0.28571 | 5 | 0.6 | -0.28571 | 204.1183 | 1.0986 | 0.0096498 | 0.31395 | 4.3982 | 0.47201 | -0.47074 | 212.3561 | 26.8822 | 1.7635 | 6.4559
639 | F1a | MDF(noUV) | Aluminum | C6H6O3 | 6 | 6 | 0 | 3 | 126.0317 | 0.021344 | 1 | 0 | 0.5 | 4 | 0.33333 | 0 | 229.5888 | 1.0986 | 0.0096498 | 0.31395 | 4.3982 | 0.47201 | -0.47074 | 212.3561 | 69.5042 | -1.0159 | 3.6906
640 | F1a | MDF(noUV) | Aluminum | C8H8O3 | 8 | 8 | 0 | 3 | 152.0473 | 0.019226 | 1 | 0 | 0.375 | 5 | 0.4 | -0.25 | 237.0693 | 1.0986 | 0.0096498 | 0.31395 | 4.3982 | 0.47201 | -0.47074 | 212.3561 | 35.5957 | 0.70125 | 5.4892
641 | F1a | MDF(noUV) | Aluminum | C5H10O4 | 5 | 10 | 0 | 4 | 134.0579 | 0.015026 | 2 | 0 | 0.8 | 1 | 0 | -0.4 | 244.7546 | 1.0986 | 0.0096498 | 0.31395 | 4.3982 | 0.47201 | -0.47074 | 212.3561 | 139.0466 | -6.4195 | -1.6862
642 | F1a | MDF(noUV) | Aluminum | C5H7N3O3 | 5 | 7 | 3 | 3 | 157.0487 | 0.010733 | 1.4 | 0.6 | 0.6 | 4 | 3.5 | -0.2 | 224.331 | 1.0986 | 0.0096498 | 0.31395 | 4.3982 | 0.47201 | -0.47074 | 212.3561 | 60.3151 | -0.37931 | 4.4227
643 | F1a | MDF(noUV) | Aluminum | C6H8O2 | 6 | 8 | 0 | 2 | 112.0524 | 0.010746 | 1.3333 | 0 | 0.33333 | 3 | 0.25 | -0.66667 | 198.1748 | 1.0986 | 0.0096498 | 0.31395 | 4.3982 | 0.47201 | -0.47074 | 212.3561 | 71.7229 | -1.5164 | 3.139
644 | F1a | MDF(noUV) | Aluminum | C10H12O2 | 10 | 12 | 0 | 2 | 164.0837 | 0.010355 | 1.2 | 0 | 0.2 | 5 | 0.375 | -0.8 | 221.3097 | 1.0986 | 0.0096498 | 0.31395 | 4.3982 | 0.47201 | -0.47074 | 212.3561 | 60.3561 | -0.54423 | 4.2768
645 | F1a | MDF(noUV) | Aluminum | C9H10O3 | 9 | 10 | 0 | 3 | 166.063 | 0.0099598 | 1.1111 | 0 | 0.33333 | 5 | 0.33333 | -0.44444 | 241.7605 | 1.0986 | 0.0096498 | 0.31395 | 4.3982 | 0.47201 | -0.47074 | 212.3561 | 46.4403 | -0.014448 | 4.8118
646 | F1a | MDF(noUV) | Aluminum | C10H10O2 | 10 | 10 | 0 | 2 | 162.0681 | 0.010011 | 1 | 0 | 0.2 | 6 | 0.5 | -0.6 | 219.8623 | 1.0986 | 0.0096498 | 0.31395 | 4.3982 | 0.47201 | -0.47074 | 212.3561 | 61.8525 | -1.1382 | 3.6774
647 | F1a | MDF(noUV) | Aluminum | C10H10O3 | 10 | 10 | 0 | 3 | 178.063 | 0.0083943 | 1 | 0 | 0.3 | 6 | 0.42857 | -0.4 | 245.3348 | 1.0986 | 0.0096498 | 0.31395 | 4.3982 | 0.47201 | -0.47074 | 212.3561 | 53.547 | -0.93147 | 3.9251
648 | F1a | MDF(noUV) | Aluminum | C7H6O3 | 7 | 6 | 0 | 3 | 138.0317 | 0.0086872 | 0.85714 | 0 | 0.42857 | 5 | 0.5 | 0 | 233.1167 | 1.0986 | 0.0096498 | 0.31395 | 4.3982 | 0.47201 | -0.47074 | 212.3561 | 40.4568 | 0.62164 | 5.3676
649 | F1a | MDF(noUV) | Aluminum | C9H8O2 | 9 | 8 | 0 | 2 | 148.0524 | 0.0074746 | 0.88889 | 0 | 0.22222 | 6 | 0.57143 | -0.44444 | 213.983 | 1.0986 | 0.0096498 | 0.31395 | 4.3982 | 0.47201 | -0.47074 | 212.3561 | 56.9466 | -0.77055 | 4.0058
650 | F1a | MDF(noUV) | Aluminum | C7H8O3 | 7 | 8 | 0 | 3 | 140.0473 | 0.0074106 | 1.1429 | 0 | 0.42857 | 4 | 0.25 | -0.28571 | 233.1831 | 1.0986 | 0.0096498 | 0.31395 | 4.3982 | 0.47201 | -0.47074 | 212.3561 | 57.4734 | -0.32255 | 4.4297
651 | F1a | MDF(noUV) | Aluminum | C7H10O2 | 7 | 10 | 0 | 2 | 126.0681 | 0.0069535 | 1.4286 | 0 | 0.28571 | 3 | 0.2 | -0.85714 | 204.2364 | 1.0986 | 0.0096498 | 0.31395 | 4.3982 | 0.47201 | -0.47074 | 212.3561 | 77.2405 | -1.6754 | 3.0312
652 | F1a | MDF(noUV) | Aluminum | C9H8O3 | 9 | 8 | 0 | 3 | 164.0473 | 0.0070477 | 0.88889 | 0 | 0.33333 | 6 | 0.5 | -0.22222 | 240.497 | 1.0986 | 0.0096498 | 0.31395 | 4.3982 | 0.47201 | -0.47074 | 212.3561 | 51.1542 | -0.67929 | 4.1417
653 | F1a | MDF(noUV) | Aluminum | C11H10O3 | 11 | 10 | 0 | 3 | 190.063 | 0.006637 | 0.90909 | 0 | 0.27273 | 7 | 0.5 | -0.36364 | 248.5682 | 1.0986 | 0.0096498 | 0.31395 | 4.3982 | 0.47201 | -0.47074 | 212.3561 | 87.7062 | -3.397 | 1.4879
654 | F1a | MDF(noUV) | Aluminum | C11H12O2 | 11 | 12 | 0 | 2 | 176.0837 | 0.0062085 | 1.0909 | 0 | 0.18182 | 6 | 0.44444 | -0.72727 | 225.8608 | 1.0986 | 0.0096498 | 0.31395 | 4.3982 | 0.47201 | -0.47074 | 212.3561 | 75.4691 | -2.5046 | 2.3471
655 | F1a | MDF(noUV) | Aluminum | C10H8O3 | 10 | 8 | 0 | 3 | 176.0473 | 0.0060817 | 0.8 | 0 | 0.3 | 7 | 0.57143 | -0.2 | 243.5633 | 1.0986 | 0.0096498 | 0.31395 | 4.3982 | 0.47201 | -0.47074 | 212.3561 | 72.356 | -2.282 | 2.5696
656 | F1a | MDF(noUV) | Aluminum | C10H14O2 | 10 | 14 | 0 | 2 | 166.0994 | 0.0054713 | 1.4 | 0 | 0.2 | 4 | 0.25 | -1 | 222.5335 | 1.0986 | 0.0096498 | 0.31395 | 4.3982 | 0.47201 | -0.47074 | 212.3561 | 65.2024 | -0.857 | 3.9693
657 | F1a | MDF(noUV) | Aluminum | C6H10O4 | 6 | 10 | 0 | 4 | 146.0579 | 0.0058492 | 1.6667 | 0 | 0.66667 | 2 | 0 | -0.33333 | 249.661 | 1.0986 | 0.0096498 | 0.31395 | 4.3982 | 0.47201 | -0.47074 | 212.3561 | 124.0803 | -5.4149 | -0.64444
658 | F1a | MDF(noUV) | Aluminum | C9H12O3 | 9 | 12 | 0 | 3 | 168.0786 | 0.00477 | 1.3333 | 0 | 0.33333 | 4 | 0.16667 | -0.66667 | 242.7928 | 1.0986 | 0.0096498 | 0.31395 | 4.3982 | 0.47201 | -0.47074 | 212.3561 | 75.5806 | -2.4203 | 2.4112
659 | F1a | MDF(noUV) | Aluminum | C11H12O3 | 11 | 12 | 0 | 3 | 192.0786 | 0.0048692 | 1.0909 | 0 | 0.27273 | 6 | 0.375 | -0.54545 | 250.3911 | 1.0986 | 0.0096498 | 0.31395 | 4.3982 | 0.47201 | -0.47074 | 212.3561 | 69.3969 | -2.0274 | 2.862
660 | F1a | MDF(noUV) | Aluminum | C6H4O3 | 6 | 4 | 0 | 3 | 124.016 | 0.0046447 | 0.66667 | 0 | 0.5 | 5 | 0.66667 | 0.33333 | 230.8458 | 1.0986 | 0.0096498 | 0.31395 | 4.3982 | 0.47201 | -0.47074 | 212.3561 | 43.9709 | 0.5228 | 5.2222
661 | F1a | MDF(noUV) | Aluminum | C12H12O3 | 12 | 12 | 0 | 3 | 204.0786 | 0.0044855 | 1 | 0 | 0.25 | 7 | 0.44444 | -0.5 | 253.6858 | 1.0986 | 0.0096498 | 0.31395 | 4.3982 | 0.47201 | -0.47074 | 212.3561 | 89.5419 | -3.8557 | 1.0601
662 | F1a | MDF(noUV) | Aluminum | C7H5N1O1 | 7 | 5 | 1 | 1 | 119.0371 | 0.0042933 | 0.71429 | 0.14286 | 0.14286 | 6 | 0.9 | -0.42857 | 154.5032 | 1.0986 | 0.0096498 | 0.31395 | 4.3982 | 0.47201 | -0.47074 | 212.3561 | 61.1855 | -0.39744 | 4.2842
663 | F1a | MDF(noUV) | Aluminum | C8H7N1O1 | 8 | 7 | 1 | 1 | 133.0528 | 0.0038702 | 0.875 | 0.125 | 0.125 | 6 | 0.75 | -0.625 | 161.6583 | 1.0986 | 0.0096498 | 0.31395 | 4.3982 | 0.47201 | -0.47074 | 212.3561 | 58.2784 | -0.32602 | 4.404
664 | F1a | MDF(noUV) | Aluminum | C9H6O3 | 9 | 6 | 0 | 3 | 162.0317 | 0.0035196 | 0.66667 | 0 | 0.33333 | 7 | 0.66667 | 0 | 238.8682 | 1.0986 | 0.0096498 | 0.31395 | 4.3982 | 0.47201 | -0.47074 | 212.3561 | 58.5043 | -1.0593 | 3.7563
665 | F1a | MDF(noUV) | Aluminum | C8H10O3 | 8 | 10 | 0 | 3 | 154.063 | 0.003419 | 1.25 | 0 | 0.375 | 4 | 0.2 | -0.5 | 237.7647 | 1.0986 | 0.0096498 | 0.31395 | 4.3982 | 0.47201 | -0.47074 | 212.3561 | 60.3452 | -0.59876 | 4.1949
666 | F1a | MDF(noUV) | Aluminum | C6H10O5 | 6 | 10 | 0 | 5 | 162.0528 | 0.0034201 | 1.6667 | 0 | 0.83333 | 2 | 0 | 0 | 266.4586 | 1.0986 | 0.0096498 | 0.31395 | 4.3982 | 0.47201 | -0.47074 | 212.3561 | 81 | -3.0256 | 1.79
667 | F1a | MDF(noUV) | Aluminum | C11H14O2 | 11 | 14 | 0 | 2 | 178.0994 | 0.0031047 | 1.2727 | 0 | 0.18182 | 5 | 0.33333 | -0.90909 | 227.402 | 1.0986 | 0.0096498 | 0.31395 | 4.3982 | 0.47201 | -0.47074 | 212.3561 | 59.43 | -0.53721 | 4.3194
668 | F1a | MDF(noUV) | Aluminum | C10H12O3 | 10 | 12 | 0 | 3 | 180.0786 | 0.0031214 | 1.2 | 0 | 0.3 | 5 | 0.28571 | -0.6 | 246.7822 | 1.0986 | 0.0096498 | 0.31395 | 4.3982 | 0.47201 | -0.47074 | 212.3561 | 48.9617 | -0.40897 | 4.4525
669 | F1a | MDF(noUV) | Aluminum | C5H8O4 | 5 | 8 | 0 | 4 | 132.0423 | 0.0031119 | 1.6 | 0 | 0.8 | 2 | 0 | 0 | 246.3255 | 1.0986 | 0.0096498 | 0.31395 | 4.3982 | 0.47201 | -0.47074 | 212.3561 | 111.833 | -4.3502 | 0.37653
670 | F1a | MDF(noUV) | Aluminum | C11H10O2 | 11 | 10 | 0 | 2 | 174.0681 | 0.0028656 | 0.90909 | 0 | 0.18182 | 7 | 0.55556 | -0.54545 | 224.0378 | 1.0986 | 0.0096498 | 0.31395 | 4.3982 | 0.47201 | -0.47074 | 212.3561 | 94.8181 | -3.4866 | 1.3601
671 | F1a | MDF(noUV) | Aluminum | C13H10O3 | 13 | 10 | 0 | 3 | 214.063 | 0.0027061 | 0.76923 | 0 | 0.23077 | 9 | 0.6 | -0.30769 | 254.2354 | 1.0986 | 0.0096498 | 0.31395 | 4.3982 | 0.47201 | -0.47074 | 212.3561 | 106.3608 | -5.2645 | -0.32802
672 | F1a | MDF(noUV) | Aluminum | C6H11N1O7 | 6 | 11 | 1 | 7 | 209.0536 | 0.0028041 | 1.8333 | 0.16667 | 1.1667 | 2 | 3.5 | 0.5 | 291.4917 | 1.0986 | 0.0096498 | 0.31395 | 4.3982 | 0.47201 | -0.47074 | 212.3561 | 112.8114 | -4.7162 | 0.21
673 | F1a | MDF(noUV) | Aluminum | C13H12O2 | 13 | 12 | 0 | 2 | 200.0837 | 0.0025261 | 0.92308 | 0 | 0.15385 | 8 | 0.54545 | -0.61538 | 233.8376 | 1.0986 | 0.0096498 | 0.31395 | 4.3982 | 0.47201 | -0.47074 | 212.3561 | 117.5119 | -5.8059 | -0.89869
674 | F1a | MDF(noUV) | Aluminum | C12H12O2 | 12 | 12 | 0 | 2 | 188.0837 | 0.0026251 | 1 | 0 | 0.16667 | 7 | 0.5 | -0.66667 | 230.0155 | 1.0986 | 0.0096498 | 0.31395 | 4.3982 | 0.47201 | -0.47074 | 212.3561 | 92.2064 | -3.8049 | 1.0754
675 | F1a | MDF(noUV) | Aluminum | C14H14O3 | 14 | 14 | 0 | 3 | 230.0943 | 0.0025641 | 1 | 0 | 0.21429 | 8 | 0.45455 | -0.57143 | 261.8673 | 1.0986 | 0.0096498 | 0.31395 | 4.3982 | 0.47201 | -0.47074 | 212.3561 | 88.5731 | -3.7175 | 1.2504
676 | F1a | MDF(noUV) | Aluminum | C12H14O2 | 12 | 14 | 0 | 2 | 190.0994 | 0.0024454 | 1.1667 | 0 | 0.16667 | 6 | 0.4 | -0.83333 | 231.8467 | 1.0986 | 0.0096498 | 0.31395 | 4.3982 | 0.47201 | -0.47074 | 212.3561 | 70.8834 | -1.8554 | 3.0295
677 | F1a | MDF(noUV) | Aluminum | C11H10O4 | 11 | 10 | 0 | 4 | 206.0579 | 0.0021953 | 0.90909 | 0 | 0.36364 | 7 | 0.42857 | -0.18182 | 265.9727 | 1.0986 | 0.0096498 | 0.31395 | 4.3982 | 0.47201 | -0.47074 | 212.3561 | 83.1673 | -3.2749 | 1.645
678 | F1a | MDF(noUV) | Aluminum | C8H6O3 | 8 | 6 | 0 | 3 | 150.0317 | 0.0024451 | 0.75 | 0 | 0.375 | 6 | 0.6 | 0 | 236.1726 | 1.0986 | 0.0096498 | 0.31395 | 4.3982 | 0.47201 | -0.47074 | 212.3561 | 66.5599 | -0.99328 | 3.7889
679 | F1a | MDF(noUV) | Aluminum | C12H12O4 | 12 | 12 | 0 | 4 | 220.0736 | 0.0021186 | 1 | 0 | 0.33333 | 7 | 0.375 | -0.33333 | 270.4801 | 1.0986 | 0.0096498 | 0.31395 | 4.3982 | 0.47201 | -0.47074 | 212.3561 | 113.2228 | -5.6801 | -0.73161
680 | F1a | MDF(noUV) | Aluminum | C12H10O3 | 12 | 10 | 0 | 3 | 202.063 | 0.0020625 | 0.83333 | 0 | 0.25 | 8 | 0.55556 | -0.33333 | 251.52 | 1.0986 | 0.0096498 | 0.31395 | 4.3982 | 0.47201 | -0.47074 | 212.3561 | 75.4321 | -2.7763 | 2.1352
681 | F1a | MDF(noUV) | Aluminum | C8H7N1O2 | 8 | 7 | 1 | 2 | 149.0477 | 0.0020523 | 0.875 | 0.125 | 0.25 | 6 | 0.7 | -0.375 | 208.9747 | 1.0986 | 0.0096498 | 0.31395 | 4.3982 | 0.47201 | -0.47074 | 212.3561 | 78.6243 | -2.5716 | 2.2077
682 | F1a | MDF(noUV) | Aluminum | C7H5N1O2 | 7 | 5 | 1 | 2 | 135.032 | 0.0020498 | 0.71429 | 0.14286 | 0.28571 | 6 | 0.875 | -0.14286 | 204.0762 | 1.0986 | 0.0096498 | 0.31395 | 4.3982 | 0.47201 | -0.47074 | 212.3561 | 82.9434 | -2.8172 | 1.9192
683 | F1a | MDF(noUV) | Aluminum | C12H14O3 | 12 | 14 | 0 | 3 | 206.0943 | 0.0020362 | 1.1667 | 0 | 0.25 | 6 | 0.33333 | -0.66667 | 255.5169 | 1.0986 | 0.0096498 | 0.31395 | 4.3982 | 0.47201 | -0.47074 | 212.3561 | 68.2177 | -1.9873 | 2.9327
684 | F1a | MDF(noUV) | Aluminum | C10H8O4 | 10 | 8 | 0 | 4 | 192.0423 | 0.0020681 | 0.8 | 0 | 0.4 | 7 | 0.5 | 0 | 261.6363 | 1.0986 | 0.0096498 | 0.31395 | 4.3982 | 0.47201 | -0.47074 | 212.3561 | 68.8995 | -2.1509 | 2.7385
685 | F1a | MDF(noUV) | Aluminum | C10H8O2 | 10 | 8 | 0 | 2 | 160.0524 | 0.0019649 | 0.8 | 0 | 0.2 | 7 | 0.625 | -0.4 | 218.0908 | 1.0986 | 0.0096498 | 0.31395 | 4.3982 | 0.47201 | -0.47074 | 212.3561 | 82.0113 | -2.2792 | 2.531
686 | F1a | MDF(noUV) | Aluminum | C9H9N1O1 | 9 | 9 | 1 | 1 | 147.0684 | 0.0017099 | 1 | 0.11111 | 0.11111 | 6 | 0.64286 | -0.77778 | 169.3238 | 1.0986 | 0.0096498 | 0.31395 | 4.3982 | 0.47201 | -0.47074 | 212.3561 | 64.023 | -0.75481 | 4.0187
687 | F1a | MDF(noUV) | Aluminum | C8H6O4 | 8 | 6 | 0 | 4 | 166.0266 | 0.0017164 | 0.75 | 0 | 0.5 | 6 | 0.5 | 0.25 | 255.8107 | 1.0986 | 0.0096498 | 0.31395 | 4.3982 | 0.47201 | -0.47074 | 212.3561 | 83.3655 | -3.2026 | 1.6235
688 | F1a | MDF(noUV) | Aluminum | C8H12O2 | 8 | 12 | 0 | 2 | 140.0837 | 0.00148 | 1.5 | 0 | 0.25 | 3 | 0.16667 | -1 | 210.6546 | 1.0986 | 0.0096498 | 0.31395 | 4.3982 | 0.47201 | -0.47074 | 212.3561 | 91.3773 | -2.4543 | 2.298
689 | F1a | MDF(noUV) | Aluminum | C9H9N1O2 | 9 | 9 | 1 | 2 | 163.0633 | 0.0014369 | 1 | 0.11111 | 0.22222 | 6 | 0.58333 | -0.55556 | 214.6499 | 1.0986 | 0.0096498 | 0.31395 | 4.3982 | 0.47201 | -0.47074 | 212.3561 | 62.7527 | -1.4664 | 3.3519
690 | F1a | MDF(noUV) | Aluminum | C15H16O3 | 15 | 16 | 0 | 3 | 244.1099 | 0.00147 | 1.0667 | 0 | 0.2 | 8 | 0.41667 | -0.66667 | 266.9396 | 1.0986 | 0.0096498 | 0.31395 | 4.3982 | 0.47201 | -0.47074 | 212.3561 | 86.9173 | -3.7617 | 1.2319
691 | F1a | MDF(noUV) | Aluminum | C12H10O2 | 12 | 10 | 0 | 2 | 186.0681 | 0.0014859 | 0.83333 | 0 | 0.16667 | 8 | 0.6 | -0.5 | 227.8498 | 1.0986 | 0.0096498 | 0.31395 | 4.3982 | 0.47201 | -0.47074 | 212.3561 | 90.577 | -3.5501 | 1.3255
692 | F1a | MDF(noUV) | Aluminum | C13H14O2 | 13 | 14 | 0 | 2 | 202.0994 | 0.00141 | 1.0769 | 0 | 0.15385 | 7 | 0.45455 | -0.76923 | 235.9353 | 1.0986 | 0.0096498 | 0.31395 | 4.3982 | 0.47201 | -0.47074 | 212.3561 | 74.3482 | -2.4446 | 2.4669
693 | F1a | MDF(noUV) | Aluminum | C6H7N1O1 | 6 | 7 | 1 | 1 | 109.0528 | 0.0014631 | 1.1667 | 0.16667 | 0.16667 | 4 | 0.625 | -0.83333 | 146.4108 | 1.0986 | 0.0096498 | 0.31395 | 4.3982 | 0.47201 | -0.47074 | 212.3561 | 77.498 | -2.378 | 2.2656
694 | F1a | MDF(noUV) | Aluminum | C12H8O3 | 12 | 8 | 0 | 3 | 200.0473 | 0.0013272 | 0.66667 | 0 | 0.25 | 9 | 0.66667 | -0.16667 | 248.8693 | 1.0986 | 0.0096498 | 0.31395 | 4.3982 | 0.47201 | -0.47074 | 212.3561 | 108.6008 | -5.1571 | -0.24999
695 | F1a | MDF(noUV) | Aluminum | C11H10N2O2 | 11 | 10 | 2 | 2 | 202.0742 | 0.0012733 | 0.90909 | 0.18182 | 0.18182 | 8 | 0.71429 | -0.54545 | 224.0378 | 1.0986 | 0.0096498 | 0.31395 | 4.3982 | 0.47201 | -0.47074 | 212.3561 | 117.3077 | -6.0971 | -1.1856
696 | F1a | MDF(noUV) | Aluminum | C13H10O2 | 13 | 10 | 0 | 2 | 198.0681 | 0.0012708 | 0.76923 | 0 | 0.15385 | 9 | 0.63636 | -0.46154 | 231.3564 | 1.0986 | 0.0096498 | 0.31395 | 4.3982 | 0.47201 | -0.47074 | 212.3561 | 56.8294 | -1.3161 | 3.5867
697 | F1a | MDF(noUV) | Aluminum | C10H12O4 | 10 | 12 | 0 | 4 | 196.0736 | 0.0011058 | 1.2 | 0 | 0.4 | 5 | 0.16667 | -0.4 | 264.8553 | 1.0986 | 0.0096498 | 0.31395 | 4.3982 | 0.47201 | -0.47074 | 212.3561 | 93.8224 | -3.301 | 1.5974
698 | F1a | MDF(noUV) | Aluminum | C4H5N1O3 | 4 | 5 | 1 | 3 | 115.0269 | 0.0010846 | 1.25 | 0.25 | 0.75 | 3 | 3.5 | 0.25 | 222.4722 | 1.0986 | 0.0096498 | 0.31395 | 4.3982 | 0.47201 | -0.47074 | 212.3561 | 44.6374 | 1.2974 | 5.9641
699 | F1a | MDF(noUV) | Aluminum | C12H10O4 | 12 | 10 | 0 | 4 | 218.0579 | 0.0010166 | 0.83333 | 0 | 0.33333 | 8 | 0.5 | -0.16667 | 268.3143 | 1.0986 | 0.0096498 | 0.31395 | 4.3982 | 0.47201 | -0.47074 | 212.3561 | 102.4348 | -4.9361 | 0.0084654
700 | F1a | MDF(noUV) | Aluminum | C18H16O4 | 18 | 16 | 0 | 4 | 296.1049 | 0.00097992 | 0.88889 | 0 | 0.22222 | 11 | 0.5 | -0.44444 | 288.9271 | 1.0986 | 0.0096498 | 0.31395 | 4.3982 | 0.47201 | -0.47074 | 212.3561 | 117.789 | -6.795 | -1.7176
701 | F1b | MDF(foil) | Aluminum | C6H6O2 | 6 | 6 | 0 | 2 | 110.0368 | 0.20766 | 1 | 0 | 0.33333 | 4 | 0.5 | -0.33333 | 199.0666 | 1.1792 | 0.01138 | 0.27309 | 4.4993 | 0.43978 | -0.63301 | 224.8685 | 102.538 | -1.6475 | 3
702 | F1b | MDF(foil) | Aluminum | C7H8O2 | 7 | 8 | 0 | 2 | 124.0524 | 0.13649 | 1.1429 | 0 | 0.28571 | 4 | 0.4 | -0.57143 | 204.1848 | 1.1792 | 0.01138 | 0.27309 | 4.4993 | 0.43978 | -0.63301 | 224.8685 | 101.9716 | -1.7092 | 2.9903
703 | F1b | MDF(foil) | Aluminum | C8H10O2 | 8 | 10 | 0 | 2 | 138.0681 | 0.070486 | 1.25 | 0 | 0.25 | 4 | 0.33333 | -0.75 | 210.0864 | 1.1792 | 0.01138 | 0.27309 | 4.4993 | 0.43978 | -0.63301 | 224.8685 | 101.7738 | -2.1823 | 2.5638
704 | F1b | MDF(foil) | Aluminum | C9H10O2 | 9 | 10 | 0 | 2 | 150.0681 | 0.04817 | 1.1111 | 0 | 0.22222 | 5 | 0.42857 | -0.66667 | 215.2464 | 1.1792 | 0.01138 | 0.27309 | 4.4993 | 0.43978 | -0.63301 | 224.8685 | 93.4436 | -2.6332 | 2.149
705 | F1b | MDF(foil) | Aluminum | C18H34O2 | 18 | 34 | 0 | 2 | 282.2559 | 0.054838 | 1.8889 | 0 | 0.11111 | 2 | 0 | -1.6667 | 270.873 | 1.1792 | 0.01138 | 0.27309 | 4.4993 | 0.43978 | -0.63301 | 224.8685 | 102.7055 | -4.0626 | 0.99397
706 | F1b | MDF(foil) | Aluminum | C8H8O2 | 8 | 8 | 0 | 2 | 136.0524 | 0.036295 | 1 | 0 | 0.25 | 5 | 0.5 | -0.5 | 209.3909 | 1.1792 | 0.01138 | 0.27309 | 4.4993 | 0.43978 | -0.63301 | 224.8685 | 87.1282 | -1.7728 | 2.9669
707 | F1b | MDF(foil) | Aluminum | C20H30O2 | 20 | 30 | 0 | 2 | 302.2246 | 0.026413 | 1.5 | 0 | 0.1 | 6 | 0.22222 | -1.3 | 275.4068 | 1.1792 | 0.01138 | 0.27309 | 4.4993 | 0.43978 | -0.63301 | 224.8685 | 132.4554 | -6.579 | -1.4927
708 | F1b | MDF(foil) | Aluminum | C8H8O3 | 8 | 8 | 0 | 3 | 152.0473 | 0.02453 | 1 | 0 | 0.375 | 5 | 0.4 | -0.25 | 237.0693 | 1.1792 | 0.01138 | 0.27309 | 4.4993 | 0.43978 | -0.63301 | 224.8685 | 39.3743 | 0.59897 | 5.3869
709 | F1b | MDF(foil) | Aluminum | C7H6O2 | 7 | 6 | 0 | 2 | 122.0368 | 0.025745 | 0.85714 | 0 | 0.28571 | 5 | 0.6 | -0.28571 | 204.1183 | 1.1792 | 0.01138 | 0.27309 | 4.4993 | 0.43978 | -0.63301 | 224.8685 | 38.126 | 0.21141 | 4.9039
710 | F1b | MDF(foil) | Aluminum | C20H28O2 | 20 | 28 | 0 | 2 | 300.2089 | 0.023187 | 1.4 | 0 | 0.1 | 7 | 0.27778 | -1.2 | 273.8256 | 1.1792 | 0.01138 | 0.27309 | 4.4993 | 0.43978 | -0.63301 | 224.8685 | 154.1459 | -8.1809 | -3.0975
711 | F1b | MDF(foil) | Aluminum | C9H12O2 | 9 | 12 | 0 | 2 | 152.0837 | 0.021935 | 1.3333 | 0 | 0.22222 | 4 | 0.28571 | -0.88889 | 216.2788 | 1.1792 | 0.01138 | 0.27309 | 4.4993 | 0.43978 | -0.63301 | 224.8685 | 99.4544 | -2.5881 | 2.2
712 | F1b | MDF(foil) | Aluminum | C10H10O2 | 10 | 10 | 0 | 2 | 162.0681 | 0.014822 | 1 | 0 | 0.2 | 6 | 0.5 | -0.6 | 219.8623 | 1.1792 | 0.01138 | 0.27309 | 4.4993 | 0.43978 | -0.63301 | 224.8685 | 71.2747 | -1.8536 | 2.962
713 | F1b | MDF(foil) | Aluminum | C18H32O2 | 18 | 32 | 0 | 2 | 280.2402 | 0.01559 | 1.7778 | 0 | 0.11111 | 3 | 0.0625 | -1.5556 | 269.6217 | 1.1792 | 0.01138 | 0.27309 | 4.4993 | 0.43978 | -0.63301 | 224.8685 | 129.7148 | -5.8906 | -0.83706
714 | F1b | MDF(foil) | Aluminum | C5H7N3O3 | 5 | 7 | 3 | 3 | 157.0487 | 0.012347 | 1.4 | 0.6 | 0.6 | 4 | 3.5 | -0.2 | 224.331 | 1.1792 | 0.01138 | 0.27309 | 4.4993 | 0.43978 | -0.63301 | 224.8685 | 85.3831 | -1.8388 | 2.9632
715 | F1b | MDF(foil) | Aluminum | C10H10O3 | 10 | 10 | 0 | 3 | 178.063 | 0.011635 | 1 | 0 | 0.3 | 6 | 0.42857 | -0.4 | 245.3348 | 1.1792 | 0.01138 | 0.27309 | 4.4993 | 0.43978 | -0.63301 | 224.8685 | 58.9111 | -1.0534 | 3.8031
716 | F1b | MDF(foil) | Aluminum | C6H8O2 | 6 | 8 | 0 | 2 | 112.0524 | 0.011515 | 1.3333 | 0 | 0.33333 | 3 | 0.25 | -0.66667 | 198.1748 | 1.1792 | 0.01138 | 0.27309 | 4.4993 | 0.43978 | -0.63301 | 224.8685 | 80.5622 | -1.6383 | 3.0171
717 | F1b | MDF(foil) | Aluminum | C9H8O2 | 9 | 8 | 0 | 2 | 148.0524 | 0.011136 | 0.88889 | 0 | 0.22222 | 6 | 0.57143 | -0.44444 | 213.983 | 1.1792 | 0.01138 | 0.27309 | 4.4993 | 0.43978 | -0.63301 | 224.8685 | 63.9117 | -1.2875 | 3.4888
718 | F1b | MDF(foil) | Aluminum | C9H10O3 | 9 | 10 | 0 | 3 | 166.063 | 0.011075 | 1.1111 | 0 | 0.33333 | 5 | 0.33333 | -0.44444 | 241.7605 | 1.1792 | 0.01138 | 0.27309 | 4.4993 | 0.43978 | -0.63301 | 224.8685 | 49.2674 | -0.02881 | 4.7974
719 | F1b | MDF(foil) | Aluminum | C10H12O2 | 10 | 12 | 0 | 2 | 164.0837 | 0.010431 | 1.2 | 0 | 0.2 | 5 | 0.375 | -0.8 | 221.3097 | 1.1792 | 0.01138 | 0.27309 | 4.4993 | 0.43978 | -0.63301 | 224.8685 | 87.0701 | -2.146 | 2.675
720 | F1b | MDF(foil) | Aluminum | C6H6O3 | 6 | 6 | 0 | 3 | 126.0317 | 0.010471 | 1 | 0 | 0.5 | 4 | 0.33333 | 0 | 229.5888 | 1.1792 | 0.01138 | 0.27309 | 4.4993 | 0.43978 | -0.63301 | 224.8685 | 81.1532 | -1.3439 | 3.3625
721 | F1b | MDF(foil) | Aluminum | C11H12O2 | 11 | 12 | 0 | 2 | 176.0837 | 0.00915 | 1.0909 | 0 | 0.18182 | 6 | 0.44444 | -0.72727 | 225.8608 | 1.1792 | 0.01138 | 0.27309 | 4.4993 | 0.43978 | -0.63301 | 224.8685 | 83.3378 | -2.7839 | 2.0678
722 | F1b | MDF(foil) | Aluminum | C18H34O3 | 18 | 34 | 0 | 3 | 298.2508 | 0.012753 | 1.8889 | 0 | 0.16667 | 2 | 0 | -1.5556 | 290.5352 | 1.1792 | 0.01138 | 0.27309 | 4.4993 | 0.43978 | -0.63301 | 224.8685 | 94.7873 | -5.4883 | -0.40777
723 | F1b | MDF(foil) | Aluminum | C7H5N1O1 | 7 | 5 | 1 | 1 | 119.0371 | 0.0084398 | 0.71429 | 0.14286 | 0.14286 | 6 | 0.9 | -0.42857 | 154.5032 | 1.1792 | 0.01138 | 0.27309 | 4.4993 | 0.43978 | -0.63301 | 224.8685 | 74.2159 | -1.2791 | 3.4026
724 | F1b | MDF(foil) | Aluminum | C7H6O3 | 7 | 6 | 0 | 3 | 138.0317 | 0.0088595 | 0.85714 | 0 | 0.42857 | 5 | 0.5 | 0 | 233.1167 | 1.1792 | 0.01138 | 0.27309 | 4.4993 | 0.43978 | -0.63301 | 224.8685 | 45.4584 | 0.59315 | 5.3391
725 | F1b | MDF(foil) | Aluminum | C10H8O3 | 10 | 8 | 0 | 3 | 176.0473 | 0.007738 | 0.8 | 0 | 0.3 | 7 | 0.57143 | -0.2 | 243.5633 | 1.1792 | 0.01138 | 0.27309 | 4.4993 | 0.43978 | -0.63301 | 224.8685 | 73.8113 | -2.0507 | 2.8009
726 | F1b | MDF(foil) | Aluminum | C7H10O2 | 7 | 10 | 0 | 2 | 126.0681 | 0.0075031 | 1.4286 | 0 | 0.28571 | 3 | 0.2 | -0.85714 | 204.2364 | 1.1792 | 0.01138 | 0.27309 | 4.4993 | 0.43978 | -0.63301 | 224.8685 | 81.0023 | -1.7856 | 2.921
727 | F1b | MDF(foil) | Aluminum | C11H10O3 | 11 | 10 | 0 | 3 | 190.063 | 0.0074344 | 0.90909 | 0 | 0.27273 | 7 | 0.5 | -0.36364 | 248.5682 | 1.1792 | 0.01138 | 0.27309 | 4.4993 | 0.43978 | -0.63301 | 224.8685 | 84.8679 | -3.0935 | 1.7913
728 | F1b | MDF(foil) | Aluminum | C9H8O3 | 9 | 8 | 0 | 3 | 164.0473 | 0.0069491 | 0.88889 | 0 | 0.33333 | 6 | 0.5 | -0.22222 | 240.497 | 1.1792 | 0.01138 | 0.27309 | 4.4993 | 0.43978 | -0.63301 | 224.8685 | 51.1646 | -0.44337 | 4.3776
729 | F1b | MDF(foil) | Aluminum | C22H42O7 | 22 | 42 | 0 | 7 | 418.2931 | 0.0059655 | 1.9091 | 0 | 0.31818 | 2 | 0 | -1.2727 | 344.8702 | 1.1792 | 0.01138 | 0.27309 | 4.4993 | 0.43978 | -0.63301 | 224.8685 | 176.233 | -9.6201 | -4.3926
730 | F1b | MDF(foil) | Aluminum | C6H4O3 | 6 | 4 | 0 | 3 | 124.016 | 0.0061042 | 0.66667 | 0 | 0.5 | 5 | 0.66667 | 0.33333 | 230.8458 | 1.1792 | 0.01138 | 0.27309 | 4.4993 | 0.43978 | -0.63301 | 224.8685 | 50.3476 | 0.41633 | 5.1158
731 | F1b | MDF(foil) | Aluminum | C8H7N1O1 | 8 | 7 | 1 | 1 | 133.0528 | 0.0056271 | 0.875 | 0.125 | 0.125 | 6 | 0.75 | -0.625 | 161.6583 | 1.1792 | 0.01138 | 0.27309 | 4.4993 | 0.43978 | -0.63301 | 224.8685 | 69.3858 | -1.0689 | 3.6611
732 | F1b | MDF(foil) | Aluminum | C20H26O2 | 20 | 26 | 0 | 2 | 298.1933 | 0.0058554 | 1.3 | 0 | 0.1 | 8 | 0.33333 | -1.1 | 272.1272 | 1.1792 | 0.01138 | 0.27309 | 4.4993 | 0.43978 | -0.63301 | 224.8685 | 136.4832 | -6.9683 | -1.8878
733 | F1b | MDF(foil) | Aluminum | C9H6O3 | 9 | 6 | 0 | 3 | 162.0317 | 0.0055416 | 0.66667 | 0 | 0.33333 | 7 | 0.66667 | 0 | 238.8682 | 1.1792 | 0.01138 | 0.27309 | 4.4993 | 0.43978 | -0.63301 | 224.8685 | 69.8043 | -1.8265 | 2.9891
734 | F1b | MDF(foil) | Aluminum | C24H46O7 | 24 | 46 | 0 | 7 | 446.3244 | 0.0053856 | 1.9167 | 0 | 0.29167 | 2 | 0 | -1.3333 | 351.1664 | 1.1792 | 0.01138 | 0.27309 | 4.4993 | 0.43978 | -0.63301 | 224.8685 | 204.0117 | -12.0592 | -6.8036
735 | F1b | MDF(foil) | Aluminum | C11H12O3 | 11 | 12 | 0 | 3 | 192.0786 | 0.0049125 | 1.0909 | 0 | 0.27273 | 6 | 0.375 | -0.54545 | 250.3911 | 1.1792 | 0.01138 | 0.27309 | 4.4993 | 0.43978 | -0.63301 | 224.8685 | 55.4479 | -0.73904 | 4.1504
736 | F1b | MDF(foil) | Aluminum | C12H12O3 | 12 | 12 | 0 | 3 | 204.0786 | 0.0047856 | 1 | 0 | 0.25 | 7 | 0.44444 | -0.5 | 253.6858 | 1.1792 | 0.01138 | 0.27309 | 4.4993 | 0.43978 | -0.63301 | 224.8685 | 82.081 | -2.9747 | 1.9411
737 | F1b | MDF(foil) | Aluminum | C9H12O3 | 9 | 12 | 0 | 3 | 168.0786 | 0.0045048 | 1.3333 | 0 | 0.33333 | 4 | 0.16667 | -0.66667 | 242.7928 | 1.1792 | 0.01138 | 0.27309 | 4.4993 | 0.43978 | -0.63301 | 224.8685 | 57.0336 | -0.69788 | 4.1336
738 | F1b | MDF(foil) | Aluminum | C7H8O3 | 7 | 8 | 0 | 3 | 140.0473 | 0.003985 | 1.1429 | 0 | 0.42857 | 4 | 0.25 | -0.28571 | 233.1831 | 1.1792 | 0.01138 | 0.27309 | 4.4993 | 0.43978 | -0.63301 | 224.8685 | 69.8828 | -0.9692 | 3.7831
739 | F1b | MDF(foil) | Aluminum | C9H10O4 | 9 | 10 | 0 | 4 | 182.0579 | 0.0041725 | 1.1111 | 0 | 0.44444 | 5 | 0.2 | -0.22222 | 260.5725 | 1.1792 | 0.01138 | 0.27309 | 4.4993 | 0.43978 | -0.63301 | 224.8685 | 57.9467 | -0.60551 | 4.2607
740 | F1b | MDF(foil) | Aluminum | C10H14O2 | 10 | 14 | 0 | 2 | 166.0994 | 0.0039515 | 1.4 | 0 | 0.2 | 4 | 0.25 | -1 | 222.5335 | 1.1792 | 0.01138 | 0.27309 | 4.4993 | 0.43978 | -0.63301 | 224.8685 | 92.4581 | -2.3445 | 2.4818
741 | F1b | MDF(foil) | Aluminum | C10H12O3 | 10 | 12 | 0 | 3 | 180.0786 | 0.0039334 | 1.2 | 0 | 0.3 | 5 | 0.28571 | -0.6 | 246.7822 | 1.1792 | 0.01138 | 0.27309 | 4.4993 | 0.43978 | -0.63301 | 224.8685 | 48.2098 | -0.042946 | 4.8185
742 | F1b | MDF(foil) | Aluminum | C12H14O2 | 12 | 14 | 0 | 2 | 190.0994 | 0.0035656 | 1.1667 | 0 | 0.16667 | 6 | 0.4 | -0.83333 | 231.8467 | 1.1792 | 0.01138 | 0.27309 | 4.4993 | 0.43978 | -0.63301 | 224.8685 | 93.2214 | -3.438 | 1.447
743 | F1b | MDF(foil) | Aluminum | C17H16O4 | 17 | 16 | 0 | 4 | 284.1049 | 0.0034821 | 0.94118 | 0 | 0.23529 | 10 | 0.46154 | -0.47059 | 286.8084 | 1.1792 | 0.01138 | 0.27309 | 4.4993 | 0.43978 | -0.63301 | 224.8685 | 143.0044 | -8.1534 | -3.0939
744 | F1b | MDF(foil) | Aluminum | C8H8O4 | 8 | 8 | 0 | 4 | 168.0423 | 0.0031901 | 1 | 0 | 0.5 | 5 | 0.25 | 0 | 256.7074 | 1.1792 | 0.01138 | 0.27309 | 4.4993 | 0.43978 | -0.63301 | 224.8685 | 80.1396 | -2.1609 | 2.6705
745 | F1b | MDF(foil) | Aluminum | C11H14O2 | 11 | 14 | 0 | 2 | 178.0994 | 0.0029633 | 1.2727 | 0 | 0.18182 | 5 | 0.33333 | -0.90909 | 227.402 | 1.1792 | 0.01138 | 0.27309 | 4.4993 | 0.43978 | -0.63301 | 224.8685 | 78.2648 | -1.7776 | 3.0791
746 | F1b | MDF(foil) | Aluminum | C20H40O2 | 20 | 40 | 0 | 2 | 312.3028 | 0.0044956 | 2 | 0 | 0.1 | 1 | 0 | -1.8 | 281.9998 | 1.1792 | 0.01138 | 0.27309 | 4.4993 | 0.43978 | -0.63301 | 224.8685 | 106.875 | -5.9518 | -0.85122
747 | F1b | MDF(foil) | Aluminum | C4H5N1O3 | 4 | 5 | 1 | 3 | 115.0269 | 0.0026989 | 1.25 | 0.25 | 0.75 | 3 | 3.5 | 0.25 | 222.4722 | 1.1792 | 0.01138 | 0.27309 | 4.4993 | 0.43978 | -0.63301 | 224.8685 | 67.7771 | -0.59337 | 4.0734
748 | F1b | MDF(foil) | Aluminum | C7H5N1O2 | 7 | 5 | 1 | 2 | 135.032 | 0.002719 | 0.71429 | 0.14286 | 0.28571 | 6 | 0.875 | -0.14286 | 204.0762 | 1.1792 | 0.01138 | 0.27309 | 4.4993 | 0.43978 | -0.63301 | 224.8685 | 81.6169 | -2.3147 | 2.4217
749 | F1b | MDF(foil) | Aluminum | C22H44O2 | 22 | 44 | 0 | 2 | 340.3341 | 0.0034605 | 2 | 0 | 0.090909 | 1 | 0 | -1.8182 | 291.4112 | 1.1792 | 0.01138 | 0.27309 | 4.4993 | 0.43978 | -0.63301 | 224.8685 | 195.245 | -11.277 | -6.1392
750 | F1b | MDF(foil) | Aluminum | C5H10O4 | 5 | 10 | 0 | 4 | 134.0579 | 0.0024398 | 2 | 0 | 0.8 | 1 | 0 | -0.4 | 244.7546 | 1.1792 | 0.01138 | 0.27309 | 4.4993 | 0.43978 | -0.63301 | 224.8685 | 158.4631 | -7.4573 | -2.724
751 | F1b | MDF(foil) | Aluminum | C12H12O2 | 12 | 12 | 0 | 2 | 188.0837 | 0.0024904 | 1 | 0 | 0.16667 | 7 | 0.5 | -0.66667 | 230.0155 | 1.1792 | 0.01138 | 0.27309 | 4.4993 | 0.43978 | -0.63301 | 224.8685 | 92.4783 | -3.4966 | 1.3837
752 | F1b | MDF(foil) | Aluminum | C6H11N1O7 | 6 | 11 | 1 | 7 | 209.0536 | 0.0026439 | 1.8333 | 0.16667 | 1.1667 | 2 | 3.5 | 0.5 | 291.4917 | 1.1792 | 0.01138 | 0.27309 | 4.4993 | 0.43978 | -0.63301 | 224.8685 | 123.5365 | -5.066 | -0.13977
753 | F1b | MDF(foil) | Aluminum | C13H12O3 | 13 | 12 | 0 | 3 | 216.0786 | 0.002395 | 0.92308 | 0 | 0.23077 | 8 | 0.5 | -0.46154 | 256.7166 | 1.1792 | 0.01138 | 0.27309 | 4.4993 | 0.43978 | -0.63301 | 224.8685 | 70.4032 | -2.0948 | 2.8458
754 | F1b | MDF(foil) | Aluminum | C8H7N1O2 | 8 | 7 | 1 | 2 | 149.0477 | 0.002481 | 0.875 | 0.125 | 0.25 | 6 | 0.7 | -0.375 | 208.9747 | 1.1792 | 0.01138 | 0.27309 | 4.4993 | 0.43978 | -0.63301 | 224.8685 | 63.1339 | -1.1656 | 3.6137
755 | F1b | MDF(foil) | Aluminum | C20H26O3 | 20 | 26 | 0 | 3 | 314.1882 | 0.0023462 | 1.3 | 0 | 0.15 | 8 | 0.29412 | -1 | 290.7478 | 1.1792 | 0.01138 | 0.27309 | 4.4993 | 0.43978 | -0.63301 | 224.8685 | 203.0577 | -13.7407 | -8.6375
756 | F1b | MDF(foil) | Aluminum | C10H10O4 | 10 | 10 | 0 | 4 | 194.0579 | 0.0024111 | 1 | 0 | 0.4 | 6 | 0.33333 | -0.2 | 263.4079 | 1.1792 | 0.01138 | 0.27309 | 4.4993 | 0.43978 | -0.63301 | 224.8685 | 66.8942 | -1.3901 | 3.5038
757 | F1b | MDF(foil) | Aluminum | C14H12O3 | 14 | 12 | 0 | 3 | 228.0786 | 0.0024644 | 0.85714 | 0 | 0.21429 | 9 | 0.54545 | -0.42857 | 259.5226 | 1.1792 | 0.01138 | 0.27309 | 4.4993 | 0.43978 | -0.63301 | 224.8685 | 139.0391 | -7.7543 | -2.7903
758 | F1b | MDF(foil) | Aluminum | C18H30O2 | 18 | 30 | 0 | 2 | 278.2246 | 0.002326 | 1.6667 | 0 | 0.11111 | 4 | 0.125 | -1.4444 | 268.2896 | 1.1792 | 0.01138 | 0.27309 | 4.4993 | 0.43978 | -0.63301 | 224.8685 | 150.3651 | -7.2859 | -2.2355
759 | F1b | MDF(foil) | Aluminum | C13H14O3 | 13 | 14 | 0 | 3 | 218.0943 | 0.0023568 | 1.0769 | 0 | 0.23077 | 7 | 0.4 | -0.61538 | 258.8143 | 1.1792 | 0.01138 | 0.27309 | 4.4993 | 0.43978 | -0.63301 | 224.8685 | 68.8558 | -1.9207 | 3.0239
760 | F1b | MDF(foil) | Aluminum | C17H14O4 | 17 | 14 | 0 | 4 | 282.0892 | 0.0022588 | 0.82353 | 0 | 0.23529 | 11 | 0.53846 | -0.35294 | 284.2171 | 1.1792 | 0.01138 | 0.27309 | 4.4993 | 0.43978 | -0.63301 | 224.8685 | 193.2654 | -12.8253 | -7.7689
761 | F1b | MDF(foil) | Aluminum | C8H10O3 | 8 | 10 | 0 | 3 | 154.063 | 0.0023119 | 1.25 | 0 | 0.375 | 4 | 0.2 | -0.5 | 237.7647 | 1.1792 | 0.01138 | 0.27309 | 4.4993 | 0.43978 | -0.63301 | 224.8685 | 57.3768 | -0.26539 | 4.5283
762 | F1b | MDF(foil) | Aluminum | C11H10O2 | 11 | 10 | 0 | 2 | 174.0681 | 0.0022791 | 0.90909 | 0 | 0.18182 | 7 | 0.55556 | -0.54545 | 224.0378 | 1.1792 | 0.01138 | 0.27309 | 4.4993 | 0.43978 | -0.63301 | 224.8685 | 101.2607 | -3.8269 | 1.0198
763 | F1b | MDF(foil) | Aluminum | C9H9N1O1 | 9 | 9 | 1 | 1 | 147.0684 | 0.0022352 | 1 | 0.11111 | 0.11111 | 6 | 0.64286 | -0.77778 | 169.3238 | 1.1792 | 0.01138 | 0.27309 | 4.4993 | 0.43978 | -0.63301 | 224.8685 | 71.7354 | -1.2842 | 3.4893
764 | F1b | MDF(foil) | Aluminum | C6H10O5 | 6 | 10 | 0 | 5 | 162.0528 | 0.0022589 | 1.6667 | 0 | 0.83333 | 2 | 0 | 0 | 266.4586 | 1.1792 | 0.01138 | 0.27309 | 4.4993 | 0.43978 | -0.63301 | 224.8685 | 88 | -2.8856 | 1.93
765 | F1b | MDF(foil) | Aluminum | C20H28O3 | 20 | 28 | 0 | 3 | 316.2038 | 0.0021312 | 1.4 | 0 | 0.15 | 7 | 0.23529 | -1.1 | 292.4462 | 1.1792 | 0.01138 | 0.27309 | 4.4993 | 0.43978 | -0.63301 | 224.8685 | 163.362 | -9.876 | -4.7701
766 | F1b | MDF(foil) | Aluminum | C15H14O3 | 15 | 14 | 0 | 3 | 242.0943 | 0.0020872 | 0.93333 | 0 | 0.2 | 9 | 0.5 | -0.53333 | 264.7095 | 1.1792 | 0.01138 | 0.27309 | 4.4993 | 0.43978 | -0.63301 | 224.8685 | 122.5047 | -6.4992 | -1.5093
767 | F1b | MDF(foil) | Aluminum | C13H12O2 | 13 | 12 | 0 | 2 | 200.0837 | 0.0020822 | 0.92308 | 0 | 0.15385 | 8 | 0.54545 | -0.61538 | 233.8376 | 1.1792 | 0.01138 | 0.27309 | 4.4993 | 0.43978 | -0.63301 | 224.8685 | 74.7818 | -2.2302 | 2.677
768 | F1b | MDF(foil) | Aluminum | C14H14O3 | 14 | 14 | 0 | 3 | 230.0943 | 0.002048 | 1 | 0 | 0.21429 | 8 | 0.45455 | -0.57143 | 261.8673 | 1.1792 | 0.01138 | 0.27309 | 4.4993 | 0.43978 | -0.63301 | 224.8685 | 76.0548 | -2.5688 | 2.3991
769 | F1b | MDF(foil) | Aluminum | C10H12O4 | 10 | 12 | 0 | 4 | 196.0736 | 0.0019106 | 1.2 | 0 | 0.4 | 5 | 0.16667 | -0.4 | 264.8553 | 1.1792 | 0.01138 | 0.27309 | 4.4993 | 0.43978 | -0.63301 | 224.8685 | 86.1441 | -2.7839 | 2.1145
770 | F1b | MDF(foil) | Aluminum | C12H10O3 | 12 | 10 | 0 | 3 | 202.063 | 0.001872 | 0.83333 | 0 | 0.25 | 8 | 0.55556 | -0.33333 | 251.52 | 1.1792 | 0.01138 | 0.27309 | 4.4993 | 0.43978 | -0.63301 | 224.8685 | 88.402 | -3.3924 | 1.5191
771 | F1b | MDF(foil) | Aluminum | C12H14O3 | 12 | 14 | 0 | 3 | 206.0943 | 0.001911 | 1.1667 | 0 | 0.25 | 6 | 0.33333 | -0.66667 | 255.5169 | 1.1792 | 0.01138 | 0.27309 | 4.4993 | 0.43978 | -0.63301 | 224.8685 | 54.0791 | -0.70368 | 4.2164
772 | F1b | MDF(foil) | Aluminum | C16H14O3 | 16 | 14 | 0 | 3 | 254.0943 | 0.0017726 | 0.875 | 0 | 0.1875 | 10 | 0.53846 | -0.5 | 267.3682 | 1.1792 | 0.01138 | 0.27309 | 4.4993 | 0.43978 | -0.63301 | 224.8685 | 112.2544 | -5.7211 | -0.71011
773 | F1b | MDF(foil) | Aluminum | C11H12O4 | 11 | 12 | 0 | 4 | 208.0736 | 0.0017741 | 1.0909 | 0 | 0.36364 | 6 | 0.28571 | -0.36364 | 267.7957 | 1.1792 | 0.01138 | 0.27309 | 4.4993 | 0.43978 | -0.63301 | 224.8685 | 70.8759 | -2.0063 | 2.9179
774 | F1b | MDF(foil) | Aluminum | C10H8O4 | 10 | 8 | 0 | 4 | 192.0423 | 0.0018139 | 0.8 | 0 | 0.4 | 7 | 0.5 | 0 | 261.6363 | 1.1792 | 0.01138 | 0.27309 | 4.4993 | 0.43978 | -0.63301 | 224.8685 | 83.377 | -2.9029 | 1.9865
775 | F1c | MDF(quartz) | Quartz | C6H6O2 | 6 | 6 | 0 | 2 | 110.0368 | 0.095477 | 1 | 0 | 0.33333 | 4 | 0.5 | -0.33333 | 199.0666 | 1.1086 | 0.029915 | 0.39801 | 4.7017 | 0.50782 | -0.31263 | 225.827 | 115.6672 | -2.5746 | 2.0729
776 | F1c | MDF(quartz) | Quartz | C5H10O4 | 5 | 10 | 0 | 4 | 134.0579 | 0.083234 | 2 | 0 | 0.8 | 1 | 0 | -0.4 | 244.7546 | 1.1086 | 0.029915 | 0.39801 | 4.7017 | 0.50782 | -0.31263 | 225.827 | 119.422 | -5.5428 | -0.80952
777 | F1c | MDF(quartz) | Quartz | C8H8O3 | 8 | 8 | 0 | 3 | 152.0473 | 0.10133 | 1 | 0 | 0.375 | 5 | 0.4 | -0.25 | 237.0693 | 1.1086 | 0.029915 | 0.39801 | 4.7017 | 0.50782 | -0.31263 | 225.827 | 94.1649 | -4.1291 | 0.65884
778 | F1c | MDF(quartz) | Quartz | C7H8O2 | 7 | 8 | 0 | 2 | 124.0524 | 0.039735 | 1.1429 | 0 | 0.28571 | 4 | 0.4 | -0.57143 | 204.1848 | 1.1086 | 0.029915 | 0.39801 | 4.7017 | 0.50782 | -0.31263 | 225.827 | 111.0398 | -2.2256 | 2.474
779 | F1c | MDF(quartz) | Quartz | C8H8O2 | 8 | 8 | 0 | 2 | 136.0524 | 0.03037 | 1 | 0 | 0.25 | 5 | 0.5 | -0.5 | 209.3909 | 1.1086 | 0.029915 | 0.39801 | 4.7017 | 0.50782 | -0.31263 | 225.827 | 97.0348 | -2.5513 | 2.1883
780 | F1c | MDF(quartz) | Quartz | C7H5N1O1 | 7 | 5 | 1 | 1 | 119.0371 | 0.036883 | 0.71429 | 0.14286 | 0.14286 | 6 | 0.9 | -0.42857 | 154.5032 | 1.1086 | 0.029915 | 0.39801 | 4.7017 | 0.50782 | -0.31263 | 225.827 | 73.4036 | -1.8078 | 2.8738
781 | F1c | MDF(quartz) | Quartz | C7H5N1O2 | 7 | 5 | 1 | 2 | 135.032 | 0.036747 | 0.71429 | 0.14286 | 0.28571 | 6 | 0.875 | -0.14286 | 204.0762 | 1.1086 | 0.029915 | 0.39801 | 4.7017 | 0.50782 | -0.31263 | 225.827 | 113.671 | -5.7141 | -0.97764
782 | F1c | MDF(quartz) | Quartz | C9H10O3 | 9 | 10 | 0 | 3 | 166.063 | 0.042729 | 1.1111 | 0 | 0.33333 | 5 | 0.33333 | -0.44444 | 241.7605 | 1.1086 | 0.029915 | 0.39801 | 4.7017 | 0.50782 | -0.31263 | 225.827 | 85.0836 | -3.4738 | 1.3525
783 | F1c | MDF(quartz) | Quartz | C5H8O4 | 5 | 8 | 0 | 4 | 132.0423 | 0.039718 | 1.6 | 0 | 0.8 | 2 | 0 | 0 | 246.3255 | 1.1086 | 0.029915 | 0.39801 | 4.7017 | 0.50782 | -0.31263 | 225.827 | 135.6176 | -6.3617 | -1.635
784 | F1c | MDF(quartz) | Quartz | C9H10O2 | 9 | 10 | 0 | 2 | 150.0681 | 0.021169 | 1.1111 | 0 | 0.22222 | 5 | 0.42857 | -0.66667 | 215.2464 | 1.1086 | 0.029915 | 0.39801 | 4.7017 | 0.50782 | -0.31263 | 225.827 | 105.4089 | -3.1296 | 1.6526
785 | F1c | MDF(quartz) | Quartz | C6H6O3 | 6 | 6 | 0 | 3 | 126.0317 | 0.020207 | 1 | 0 | 0.5 | 4 | 0.33333 | 0 | 229.5888 | 1.1086 | 0.029915 | 0.39801 | 4.7017 | 0.50782 | -0.31263 | 225.827 | 124.5967 | -4.7717 | -0.065222
786 | F1c | MDF(quartz) | Quartz | C7H6O3 | 7 | 6 | 0 | 3 | 138.0317 | 0.042693 | 0.85714 | 0 | 0.42857 | 5 | 0.5 | 0 | 233.1167 | 1.1086 | 0.029915 | 0.39801 | 4.7017 | 0.50782 | -0.31263 | 225.827 | 89.1709 | -5.6139 | -0.86797
787 | F1c | MDF(quartz) | Quartz | C8H10O2 | 8 | 10 | 0 | 2 | 138.0681 | 0.019401 | 1.25 | 0 | 0.25 | 4 | 0.33333 | -0.75 | 210.0864 | 1.1086 | 0.029915 | 0.39801 | 4.7017 | 0.50782 | -0.31263 | 225.827 | 89.0641 | -1.3234 | 3.4226
788 | F1c | MDF(quartz) | Quartz | C10H10O3 | 10 | 10 | 0 | 3 | 178.063 | 0.018492 | 1 | 0 | 0.3 | 6 | 0.42857 | -0.4 | 245.3348 | 1.1086 | 0.029915 | 0.39801 | 4.7017 | 0.50782 | -0.31263 | 225.827 | 83.6126 | -3.5611 | 1.2954
789 | F1c | MDF(quartz) | Quartz | C9H8O3 | 9 | 8 | 0 | 3 | 164.0473 | 0.016003 | 0.88889 | 0 | 0.33333 | 6 | 0.5 | -0.22222 | 240.497 | 1.1086 | 0.029915 | 0.39801 | 4.7017 | 0.50782 | -0.31263 | 225.827 | 69.3191 | -2.3269 | 2.4941
790 | F1c | MDF(quartz) | Quartz | C7H10O2 | 7 | 10 | 0 | 2 | 126.0681 | 0.010274 | 1.4286 | 0 | 0.28571 | 3 | 0.2 | -0.85714 | 204.2364 | 1.1086 | 0.029915 | 0.39801 | 4.7017 | 0.50782 | -0.31263 | 225.827 | 117.355 | -4.6436 | 0.062969
791 | F1c | MDF(quartz) | Quartz | C8H7N1O2 | 8 | 7 | 1 | 2 | 149.0477 | 0.0142 | 0.875 | 0.125 | 0.25 | 6 | 0.7 | -0.375 | 208.9747 | 1.1086 | 0.029915 | 0.39801 | 4.7017 | 0.50782 | -0.31263 | 225.827 | 76.9811 | -2.8322 | 1.9471
792 | F1c | MDF(quartz) | Quartz | C8H8O4 | 8 | 8 | 0 | 4 | 168.0423 | 0.018164 | 1 | 0 | 0.5 | 5 | 0.25 | 0 | 256.7074 | 1.1086 | 0.029915 | 0.39801 | 4.7017 | 0.50782 | -0.31263 | 225.827 | 78.1049 | -4.638 | 0.19338
793 | F1c | MDF(quartz) | Quartz | C6H4N2O1 | 6 | 4 | 2 | 1 | 120.0324 | 0.011816 | 0.66667 | 0.33333 | 0.16667 | 6 | 1.3333 | -0.33333 | 148.1456 | 1.1086 | 0.029915 | 0.39801 | 4.7017 | 0.50782 | -0.31263 | 225.827 | 104.5978 | -4.8245 | -0.13927
794 | F1c | MDF(quartz) | Quartz | C6H8O2 | 6 | 8 | 0 | 2 | 112.0524 | 0.0074883 | 1.3333 | 0 | 0.33333 | 3 | 0.25 | -0.66667 | 198.1748 | 1.1086 | 0.029915 | 0.39801 | 4.7017 | 0.50782 | -0.31263 | 225.827 | 117.0301 | -4.5831 | 0.072328
795 | F1c | MDF(quartz) | Quartz | C10H12O3 | 10 | 12 | 0 | 3 | 180.0786 | 0.011722 | 1.2 | 0 | 0.3 | 5 | 0.28571 | -0.6 | 246.7822 | 1.1086 | 0.029915 | 0.39801 | 4.7017 | 0.50782 | -0.31263 | 225.827 | 77.4435 | -2.9238 | 1.9377
796 | F1c | MDF(quartz) | Quartz | C9H6O4 | 9 | 6 | 0 | 4 | 178.0266 | 0.014258 | 0.66667 | 0 | 0.44444 | 7 | 0.6 | 0.22222 | 257.6802 | 1.1086 | 0.029915 | 0.39801 | 4.7017 | 0.50782 | -0.31263 | 225.827 | 149.5917 | -11.7206 | -6.8641
797 | F1c | MDF(quartz) | Quartz | C8H7N1O1 | 8 | 7 | 1 | 1 | 133.0528 | 0.0073175 | 0.875 | 0.125 | 0.125 | 6 | 0.75 | -0.625 | 161.6583 | 1.1086 | 0.029915 | 0.39801 | 4.7017 | 0.50782 | -0.31263 | 225.827 | 64.926 | -1.0961 | 3.6339
798 | F1c | MDF(quartz) | Quartz | C11H12O3 | 11 | 12 | 0 | 3 | 192.0786 | 0.010075 | 1.0909 | 0 | 0.27273 | 6 | 0.375 | -0.54545 | 250.3911 | 1.1086 | 0.029915 | 0.39801 | 4.7017 | 0.50782 | -0.31263 | 225.827 | 86.8494 | -3.8818 | 1.0077
799 | F1c | MDF(quartz) | Quartz | C4H6O4 | 4 | 6 | 0 | 4 | 118.0266 | 0.010153 | 1.5 | 0 | 1 | 2 | 3.5 | 0.5 | 244.8091 | 1.1086 | 0.029915 | 0.39801 | 4.7017 | 0.50782 | -0.31263 | 225.827 | 137.8168 | -6.286 | -1.608
800 | F1c | MDF(quartz) | Quartz | C6H10O4 | 6 | 10 | 0 | 4 | 146.0579 | 0.01407 | 1.6667 | 0 | 0.66667 | 2 | 0 | -0.33333 | 249.661 | 1.1086 | 0.029915 | 0.39801 | 4.7017 | 0.50782 | -0.31263 | 225.827 | 116.2546 | -8.4861 | -3.7156
801 | F1c | MDF(quartz) | Quartz | C8H4O4 | 8 | 4 | 0 | 4 | 164.011 | 0.021101 | 0.5 | 0 | 0.5 | 7 | 0.75 | 0.5 | 254.547 | 1.1086 | 0.029915 | 0.39801 | 4.7017 | 0.50782 | -0.31263 | 225.827 | 96.2766 | -6.3626 | -1.5418
802 | F1c | MDF(quartz) | Quartz | C9H12O2 | 9 | 12 | 0 | 2 | 152.0837 | 0.0053486 | 1.3333 | 0 | 0.22222 | 4 | 0.28571 | -0.88889 | 216.2788 | 1.1086 | 0.029915 | 0.39801 | 4.7017 | 0.50782 | -0.31263 | 225.827 | 109.2393 | -3.0629 | 1.7251
803 | F1c | MDF(quartz) | Quartz | C7H6N2O1 | 7 | 6 | 2 | 1 | 134.048 | 0.0063711 | 0.85714 | 0.28571 | 0.14286 | 6 | 1 | -0.57143 | 154.5453 | 1.1086 | 0.029915 | 0.39801 | 4.7017 | 0.50782 | -0.31263 | 225.827 | 118.9869 | -6.1862 | -1.453
804 | F1c | MDF(quartz) | Quartz | C10H8O4 | 10 | 8 | 0 | 4 | 192.0423 | 0.0084426 | 0.8 | 0 | 0.4 | 7 | 0.5 | 0 | 261.6363 | 1.1086 | 0.029915 | 0.39801 | 4.7017 | 0.50782 | -0.31263 | 225.827 | 118.1321 | -8.6116 | -3.7223
805 | F1c | MDF(quartz) | Quartz | C11H10N2O2 | 11 | 10 | 2 | 2 | 202.0742 | 0.0051656 | 0.90909 | 0.18182 | 0.18182 | 8 | 0.71429 | -0.54545 | 224.0378 | 1.1086 | 0.029915 | 0.39801 | 4.7017 | 0.50782 | -0.31263 | 225.827 | 120.9695 | -7.1775 | -2.266
806 | F1c | MDF(quartz) | Quartz | C9H9N1O2 | 9 | 9 | 1 | 2 | 163.0633 | 0.0066604 | 1 | 0.11111 | 0.22222 | 6 | 0.58333 | -0.55556 | 214.6499 | 1.1086 | 0.029915 | 0.39801 | 4.7017 | 0.50782 | -0.31263 | 225.827 | 95.1261 | -4.3666 | 0.45174
807 | F1c | MDF(quartz) | Quartz | C8H12O2 | 8 | 12 | 0 | 2 | 140.0837 | 0.003795 | 1.5 | 0 | 0.25 | 3 | 0.16667 | -1 | 210.6546 | 1.1086 | 0.029915 | 0.39801 | 4.7017 | 0.50782 | -0.31263 | 225.827 | 132.2099 | -5.7842 | -1.0318
808 | F1c | MDF(quartz) | Quartz | C10H8N2O2 | 10 | 8 | 2 | 2 | 188.0586 | 0.00416 | 0.8 | 0.2 | 0.2 | 8 | 0.83333 | -0.4 | 218.0908 | 1.1086 | 0.029915 | 0.39801 | 4.7017 | 0.50782 | -0.31263 | 225.827 | 146.3568 | -9.2792 | -4.399
809 | F1c | MDF(quartz) | Quartz | C9H7N1O3 | 9 | 7 | 1 | 3 | 177.0426 | 0.0082647 | 0.77778 | 0.11111 | 0.33333 | 7 | 0.7 | -0.11111 | 239.741 | 1.1086 | 0.029915 | 0.39801 | 4.7017 | 0.50782 | -0.31263 | 225.827 | 88.1346 | -5.7364 | -0.88237
810 | F1c | MDF(quartz) | Quartz | C10H12O2 | 10 | 12 | 0 | 2 | 164.0837 | 0.003665 | 1.2 | 0 | 0.2 | 5 | 0.375 | -0.8 | 221.3097 | 1.1086 | 0.029915 | 0.39801 | 4.7017 | 0.50782 | -0.31263 | 225.827 | 89.9916 | -2.2463 | 2.5748
811 | F1c | MDF(quartz) | Quartz | C12H12O3 | 12 | 12 | 0 | 3 | 204.0786 | 0.0059815 | 1 | 0 | 0.25 | 7 | 0.44444 | -0.5 | 253.6858 | 1.1086 | 0.029915 | 0.39801 | 4.7017 | 0.50782 | -0.31263 | 225.827 | 75.3675 | -3.2313 | 1.6845
812 | F1c | MDF(quartz) | Quartz | C11H10O3 | 11 | 10 | 0 | 3 | 190.063 | 0.0074764 | 0.90909 | 0 | 0.27273 | 7 | 0.5 | -0.36364 | 248.5682 | 1.1086 | 0.029915 | 0.39801 | 4.7017 | 0.50782 | -0.31263 | 225.827 | 51.4079 | -2.0582 | 2.8266
813 | F1c | MDF(quartz) | Quartz | C11H10O4 | 11 | 10 | 0 | 4 | 206.0579 | 0.0049303 | 0.90909 | 0 | 0.36364 | 7 | 0.42857 | -0.18182 | 265.9727 | 1.1086 | 0.029915 | 0.39801 | 4.7017 | 0.50782 | -0.31263 | 225.827 | 117.5704 | -6.8596 | -1.9396
814 | F1c | MDF(quartz) | Quartz | C5H4N2O2 | 5 | 4 | 2 | 2 | 124.0273 | 0.0035242 | 0.8 | 0.4 | 0.4 | 5 | 2 | 0 | 195.9463 | 1.1086 | 0.029915 | 0.39801 | 4.7017 | 0.50782 | -0.31263 | 225.827 | 125.3131 | -6.008 | -1.3086
815 | F1c | MDF(quartz) | Quartz | C13H12O4 | 13 | 12 | 0 | 4 | 232.0736 | 0.0032348 | 0.92308 | 0 | 0.30769 | 8 | 0.44444 | -0.30769 | 272.9495 | 1.1086 | 0.029915 | 0.39801 | 4.7017 | 0.50782 | -0.31263 | 225.827 | 122.8308 | -7.3299 | -2.3583
816 | F1c | MDF(quartz) | Quartz | C14H14O4 | 14 | 14 | 0 | 4 | 246.0892 | 0.0032254 | 1 | 0 | 0.28571 | 8 | 0.4 | -0.42857 | 277.5804 | 1.1086 | 0.029915 | 0.39801 | 4.7017 | 0.50782 | -0.31263 | 225.827 | 155.6841 | -10.1566 | -5.1596
817 | F1c | MDF(quartz) | Quartz | C7H8O3 | 7 | 8 | 0 | 3 | 140.0473 | 0.0028331 | 1.1429 | 0 | 0.42857 | 4 | 0.25 | -0.28571 | 233.1831 | 1.1086 | 0.029915 | 0.39801 | 4.7017 | 0.50782 | -0.31263 | 225.827 | 100.5301 | -3.2339 | 1.5184
818 | F1c | MDF(quartz) | Quartz | C9H10O4 | 9 | 10 | 0 | 4 | 182.0579 | 0.0051912 | 1.1111 | 0 | 0.44444 | 5 | 0.2 | -0.22222 | 260.5725 | 1.1086 | 0.029915 | 0.39801 | 4.7017 | 0.50782 | -0.31263 | 225.827 | 57.1445 | -2.549 | 2.3172
819 | F1c | MDF(quartz) | Quartz | C9H7N1O2 | 9 | 7 | 1 | 2 | 161.0477 | 0.0040426 | 0.77778 | 0.11111 | 0.22222 | 7 | 0.75 | -0.33333 | 213.2269 | 1.1086 | 0.029915 | 0.39801 | 4.7017 | 0.50782 | -0.31263 | 225.827 | 121.7507 | -6.4954 | -1.6824
820 | F1c | MDF(quartz) | Quartz | C8H10O3 | 8 | 10 | 0 | 3 | 154.063 | 0.0029624 | 1.25 | 0 | 0.375 | 4 | 0.2 | -0.5 | 237.7647 | 1.1086 | 0.029915 | 0.39801 | 4.7017 | 0.50782 | -0.31263 | 225.827 | 113.9978 | -4.2089 | 0.58478
821 | F1c | MDF(quartz) | Quartz | C10H9N1O3 | 10 | 9 | 1 | 3 | 191.0582 | 0.0067469 | 0.9 | 0.1 | 0.3 | 7 | 0.58333 | -0.3 | 244.4984 | 1.1086 | 0.029915 | 0.39801 | 4.7017 | 0.50782 | -0.31263 | 225.827 | 67.1144 | -3.6318 | 1.2553
822 | F1c | MDF(quartz) | Quartz | C17H16O4 | 17 | 16 | 0 | 4 | 284.1049 | 0.0040522 | 0.94118 | 0 | 0.23529 | 10 | 0.46154 | -0.47059 | 286.8084 | 1.1086 | 0.029915 | 0.39801 | 4.7017 | 0.50782 | -0.31263 | 225.827 | 138.5362 | -9.194 | -4.1345
823 | F1c | MDF(quartz) | Quartz | C8H4N2O1 | 8 | 4 | 2 | 1 | 144.0324 | 0.0040555 | 0.5 | 0.25 | 0.125 | 8 | 1.2 | -0.25 | 159.9141 | 1.1086 | 0.029915 | 0.39801 | 4.7017 | 0.50782 | -0.31263 | 225.827 | 154.6796 | -9.0955 | -4.3311
824 | F1c | MDF(quartz) | Quartz | C12H14O3 | 12 | 14 | 0 | 3 | 206.0943 | 0.0035214 | 1.1667 | 0 | 0.25 | 6 | 0.33333 | -0.66667 | 255.5169 | 1.1086 | 0.029915 | 0.39801 | 4.7017 | 0.50782 | -0.31263 | 225.827 | 84.0179 | -3.6991 | 1.2209
825 | F1c | MDF(quartz) | Quartz | C12H12O4 | 12 | 12 | 0 | 4 | 220.0736 | 0.0031459 | 1 | 0 | 0.33333 | 7 | 0.375 | -0.33333 | 270.4801 | 1.1086 | 0.029915 | 0.39801 | 4.7017 | 0.50782 | -0.31263 | 225.827 | 56.6508 | -1.6342 | 3.3143
826 | F1c | MDF(quartz) | Quartz | C6H6N2O2 | 6 | 6 | 2 | 2 | 138.0429 | 0.0029994 | 1 | 0.33333 | 0.33333 | 5 | 1 | -0.33333 | 199.0666 | 1.1086 | 0.029915 | 0.39801 | 4.7017 | 0.50782 | -0.31263 | 225.827 | 83.6158 | -2.9154 | 1.8306
827 | F1c | MDF(quartz) | Quartz | C13H14O3 | 13 | 14 | 0 | 3 | 218.0943 | 0.0034169 | 1.0769 | 0 | 0.23077 | 7 | 0.4 | -0.61538 | 258.8143 | 1.1086 | 0.029915 | 0.39801 | 4.7017 | 0.50782 | -0.31263 | 225.827 | 88.5308 | -4.4493 | 0.49534
828 | F1c | MDF(quartz) | Quartz | C10H10O4 | 10 | 10 | 0 | 4 | 194.0579 | 0.0033859 | 1 | 0 | 0.4 | 6 | 0.33333 | -0.2 | 263.4079 | 1.1086 | 0.029915 | 0.39801 | 4.7017 | 0.50782 | -0.31263 | 225.827 | 85.3157 | -4.0262 | 0.86774
829 | F1c | MDF(quartz) | Quartz | C6H8O4 | 6 | 8 | 0 | 4 | 144.0423 | 0.0061041 | 1.3333 | 0 | 0.66667 | 3 | 0 | 0 | 250.3528 | 1.1086 | 0.029915 | 0.39801 | 4.7017 | 0.50782 | -0.31263 | 225.827 | 89.1432 | -5.6526 | -0.88811
830 | F1c | MDF(quartz) | Quartz | C9H8O4 | 9 | 8 | 0 | 4 | 180.0423 | 0.0039181 | 0.88889 | 0 | 0.44444 | 6 | 0.4 | 0 | 259.3091 | 1.1086 | 0.029915 | 0.39801 | 4.7017 | 0.50782 | -0.31263 | 225.827 | 89.7885 | -5.6897 | -0.8284
831 | F1c | MDF(quartz) | Quartz | C13H12O3 | 13 | 12 | 0 | 3 | 216.0786 | 0.0027425 | 0.92308 | 0 | 0.23077 | 8 | 0.5 | -0.46154 | 256.7166 | 1.1086 | 0.029915 | 0.39801 | 4.7017 | 0.50782 | -0.31263 | 225.827 | 123.1125 | -6.916 | -1.9754
832 | F1c | MDF(quartz) | Quartz | C12H10O4 | 12 | 10 | 0 | 4 | 218.0579 | 0.0024607 | 0.83333 | 0 | 0.33333 | 8 | 0.5 | -0.16667 | 268.3143 | 1.1086 | 0.029915 | 0.39801 | 4.7017 | 0.50782 | -0.31263 | 225.827 | 161.2199 | -10.5208 | -5.5762
833 | F1c | MDF(quartz) | Quartz | C4H8O4 | 4 | 8 | 0 | 4 | 120.0423 | 0.011816 | 2 | 0 | 1 | 1 | 3.5 | 0 | 241.3965 | 1.1086 | 0.029915 | 0.39801 | 4.7017 | 0.50782 | -0.31263 | 225.827 | 115.6737 | -5.4968 | -0.81148
834 | F1c | MDF(quartz) | Quartz | C10H9N1O2 | 10 | 9 | 1 | 2 | 175.0633 | 0.002688 | 0.9 | 0.1 | 0.2 | 7 | 0.64286 | -0.5 | 219.0258 | 1.1086 | 0.029915 | 0.39801 | 4.7017 | 0.50782 | -0.31263 | 225.827 | 94.5208 | -4.5399 | 0.30931
835 | F1c | MDF(quartz) | Quartz | C8H8N2O1 | 8 | 8 | 2 | 1 | 148.0637 | 0.0022136 | 1 | 0.25 | 0.125 | 6 | 0.8 | -0.75 | 162.0744 | 1.1086 | 0.029915 | 0.39801 | 4.7017 | 0.50782 | -0.31263 | 225.827 | 67.1298 | -1.8646 | 2.9118
836 | F1c | MDF(quartz) | Quartz | C14H14O3 | 14 | 14 | 0 | 3 | 230.0943 | 0.0023603 | 1 | 0 | 0.21429 | 8 | 0.45455 | -0.57143 | 261.8673 | 1.1086 | 0.029915 | 0.39801 | 4.7017 | 0.50782 | -0.31263 | 225.827 | 139.8914 | -8.3329 | -3.365
837 | F1c | MDF(quartz) | Quartz | C11H14O3 | 11 | 14 | 0 | 3 | 194.0943 | 0.0029073 | 1.2727 | 0 | 0.27273 | 5 | 0.25 | -0.72727 | 251.9324 | 1.1086 | 0.029915 | 0.39801 | 4.7017 | 0.50782 | -0.31263 | 225.827 | 61.3878 | -1.6935 | 3.2004
838 | F1c | MDF(quartz) | Quartz | C16H14O4 | 16 | 14 | 0 | 4 | 270.0892 | 0.0017511 | 0.875 | 0 | 0.25 | 10 | 0.5 | -0.375 | 282.1448 | 1.1086 | 0.029915 | 0.39801 | 4.7017 | 0.50782 | -0.31263 | 225.827 | 147.5298 | -9.953 | -4.9156
839 | F1c | MDF(quartz) | Quartz | C7H7N1O2 | 7 | 7 | 1 | 2 | 137.0477 | 0.0022109 | 1 | 0.14286 | 0.28571 | 5 | 0.625 | -0.42857 | 204.1539 | 1.1086 | 0.029915 | 0.39801 | 4.7017 | 0.50782 | -0.31263 | 225.827 | 102.0637 | -3.5556 | 1.1873
840 | F1c | MDF(quartz) | Quartz | C9H9N1O1 | 9 | 9 | 1 | 1 | 147.0684 | 0.0017629 | 1 | 0.11111 | 0.11111 | 6 | 0.64286 | -0.77778 | 169.3238 | 1.1086 | 0.029915 | 0.39801 | 4.7017 | 0.50782 | -0.31263 | 225.827 | 63.7444 | -0.93483 | 3.8387
841 | F1c | MDF(quartz) | Quartz | C12H11N1O2 | 12 | 11 | 1 | 2 | 201.079 | 0.0021065 | 0.91667 | 0.083333 | 0.16667 | 8 | 0.61111 | -0.58333 | 228.982 | 1.1086 | 0.029915 | 0.39801 | 4.7017 | 0.50782 | -0.31263 | 225.827 | 109.396 | -5.8571 | -0.94779
842 | F1c | MDF(quartz) | Quartz | C11H9N1O2 | 11 | 9 | 1 | 2 | 187.0633 | 0.0022102 | 0.81818 | 0.090909 | 0.18182 | 8 | 0.6875 | -0.45455 | 222.9844 | 1.1086 | 0.029915 | 0.39801 | 4.7017 | 0.50782 | -0.31263 | 225.827 | 124.4602 | -7.4576 | -2.5796
843 | F1c | MDF(quartz) | Quartz | C9H12O3 | 9 | 12 | 0 | 3 | 168.0786 | 0.0030211 | 1.3333 | 0 | 0.33333 | 4 | 0.16667 | -0.66667 | 242.7928 | 1.1086 | 0.029915 | 0.39801 | 4.7017 | 0.50782 | -0.31263 | 225.827 | 126.28 | -5.3136 | -0.48211
844 | F1c | MDF(quartz) | Quartz | C5H6O3 | 5 | 6 | 0 | 3 | 114.0317 | 0.0021632 | 1.2 | 0 | 0.6 | 3 | 0 | 0 | 225.4162 | 1.1086 | 0.029915 | 0.39801 | 4.7017 | 0.50782 | -0.31263 | 225.827 | 97.7502 | -3.5604 | 1.1026
845 | F1c | MDF(quartz) | Quartz | C13H14O4 | 13 | 14 | 0 | 4 | 234.0892 | 0.0017941 | 1.0769 | 0 | 0.30769 | 7 | 0.33333 | -0.46154 | 275.0472 | 1.1086 | 0.029915 | 0.39801 | 4.7017 | 0.50782 | -0.31263 | 225.827 | 72.1606 | -2.9955 | 1.9799
846 | F1c | MDF(quartz) | Quartz | C8H7N1O3 | 8 | 7 | 1 | 3 | 165.0426 | 0.0028879 | 0.875 | 0.125 | 0.375 | 6 | 0.625 | -0.125 | 236.6531 | 1.1086 | 0.029915 | 0.39801 | 4.7017 | 0.50782 | -0.31263 | 225.827 | 65.4386 | -3.2886 | 1.535
847 | F1c | MDF(quartz) | Quartz | C12H10O3 | 12 | 10 | 0 | 3 | 202.063 | 0.0021167 | 0.83333 | 0 | 0.25 | 8 | 0.55556 | -0.33333 | 251.52 | 1.1086 | 0.029915 | 0.39801 | 4.7017 | 0.50782 | -0.31263 | 225.827 | 79.3624 | -3.1303 | 1.7811
848 | F1c | MDF(quartz) | Quartz | C10H10O2 | 10 | 10 | 0 | 2 | 162.0681 | 0.0038307 | 1 | 0 | 0.2 | 6 | 0.5 | -0.6 | 219.8623 | 1.1086 | 0.029915 | 0.39801 | 4.7017 | 0.50782 | -0.31263 | 225.827 | 78.9458 | -4.8825 | -0.066829
849 | F1c | MDF(quartz) | Quartz | C18H18O4 | 18 | 18 | 0 | 4 | 298.1205 | 0.001273 | 1 | 0 | 0.22222 | 10 | 0.42857 | -0.55556 | 291.3582 | 1.1086 | 0.029915 | 0.39801 | 4.7017 | 0.50782 | -0.31263 | 225.827 | 125.4811 | -8.0733 | -2.9929
850 | F1c | MDF(quartz) | Quartz | C15H16O3 | 15 | 16 | 0 | 3 | 244.1099 | 0.0015587 | 1.0667 | 0 | 0.2 | 8 | 0.41667 | -0.66667 | 266.9396 | 1.1086 | 0.029915 | 0.39801 | 4.7017 | 0.50782 | -0.31263 | 225.827 | 85.7273 | -3.7683 | 1.2253
851 | F1c | MDF(quartz) | Quartz | C5H7N1O2 | 5 | 7 | 1 | 2 | 113.0477 | 0.0022722 | 1.4 | 0.2 | 0.4 | 3 | 0.25 | -0.6 | 192.0066 | 1.1086 | 0.029915 | 0.39801 | 4.7017 | 0.50782 | -0.31263 | 225.827 | 113.6732 | -4.2959 | 0.36333
852 | F1c | MDF(quartz) | Quartz | C6H8O3 | 6 | 8 | 0 | 3 | 128.0473 | 0.0013875 | 1.3333 | 0 | 0.5 | 3 | 0 | -0.33333 | 228.697 | 1.1086 | 0.029915 | 0.39801 | 4.7017 | 0.50782 | -0.31263 | 225.827 | 94.2303 | -3.3474 | 1.3659
853 | F1c | MDF(quartz) | Quartz | C17H14O4 | 17 | 14 | 0 | 4 | 282.0892 | 0.0014062 | 0.82353 | 0 | 0.23529 | 11 | 0.53846 | -0.35294 | 284.2171 | 1.1086 | 0.029915 | 0.39801 | 4.7017 | 0.50782 | -0.31263 | 225.827 | 127.7563 | -8.2631 | -3.2068
854 | F1c | MDF(quartz) | Quartz | C11H14O2 | 11 | 14 | 0 | 2 | 178.0994 | 0.0012086 | 1.2727 | 0 | 0.18182 | 5 | 0.33333 | -0.90909 | 227.402 | 1.1086 | 0.029915 | 0.39801 | 4.7017 | 0.50782 | -0.31263 | 225.827 | 88.5337 | -2.2084 | 2.6482
855 | F1c | MDF(quartz) | Quartz | C10H11N1O2 | 10 | 11 | 1 | 2 | 177.079 | 0.0022738 | 1.1 | 0.1 | 0.2 | 6 | 0.5 | -0.7 | 220.6189 | 1.1086 | 0.029915 | 0.39801 | 4.7017 | 0.50782 | -0.31263 | 225.827 | 81.2843 | -3.3163 | 1.5379
856 | F1c | MDF(quartz) | Quartz | C9H8O2 | 9 | 8 | 0 | 2 | 148.0524 | 0.0028178 | 0.88889 | 0 | 0.22222 | 6 | 0.57143 | -0.44444 | 213.983 | 1.1086 | 0.029915 | 0.39801 | 4.7017 | 0.50782 | -0.31263 | 225.827 | 61.5433 | -3.0253 | 1.7511
857 | F1c | MDF(quartz) | Quartz | C12H12N2O2 | 12 | 12 | 2 | 2 | 216.0899 | 0.0013068 | 1 | 0.16667 | 0.16667 | 8 | 0.625 | -0.66667 | 230.0155 | 1.1086 | 0.029915 | 0.39801 | 4.7017 | 0.50782 | -0.31263 | 225.827 | 179.7651 | -12.2357 | -7.2951
858 | F2 | fiberboard-unaged | Aluminum | C6H6O3 | 6 | 6 | 0 | 3 | 126.0317 | 0.10997 | 1 | 0 | 0.5 | 4 | 0.33333 | 0 | 229.5888 | 1.0688 | 0 | 0.31283 | 4.4684 | 0.41829 | -0.44313 | 214.9547 | 98.2299 | -2.0108 | 2.6957
859 | F2 | fiberboard-unaged | Aluminum | C6H6O2 | 6 | 6 | 0 | 2 | 110.0368 | 0.18868 | 1 | 0 | 0.33333 | 4 | 0.5 | -0.33333 | 199.0666 | 1.0688 | 0 | 0.31283 | 4.4684 | 0.41829 | -0.44313 | 214.9547 | 104.374 | -0.97954 | 3.668
860 | F2 | fiberboard-unaged | Aluminum | C7H6O3 | 7 | 6 | 0 | 3 | 138.0317 | 0.025142 | 0.85714 | 0 | 0.42857 | 5 | 0.5 | 0 | 233.1167 | 1.0688 | 0 | 0.31283 | 4.4684 | 0.41829 | -0.44313 | 214.9547 | 95.054 | -2.3986 | 2.3473
861 | F2 | fiberboard-unaged | Aluminum | C7H8O3 | 7 | 8 | 0 | 3 | 140.0473 | 0.027395 | 1.1429 | 0 | 0.42857 | 4 | 0.25 | -0.28571 | 233.1831 | 1.0688 | 0 | 0.31283 | 4.4684 | 0.41829 | -0.44313 | 214.9547 | 92.1939 | -1.7661 | 2.9862
862 | F2 | fiberboard-unaged | Aluminum | C7H8O2 | 7 | 8 | 0 | 2 | 124.0524 | 0.12347 | 1.1429 | 0 | 0.28571 | 4 | 0.4 | -0.57143 | 204.1848 | 1.0688 | 0 | 0.31283 | 4.4684 | 0.41829 | -0.44313 | 214.9547 | 106.0035 | -1.1399 | 3.5597
863 | F2 | fiberboard-unaged | Aluminum | C8H8O3 | 8 | 8 | 0 | 3 | 152.0473 | 0.041867 | 1 | 0 | 0.375 | 5 | 0.4 | -0.25 | 237.0693 | 1.0688 | 0 | 0.31283 | 4.4684 | 0.41829 | -0.44313 | 214.9547 | 86.424 | -2.1862 | 2.6018
864 | F2 | fiberboard-unaged | Aluminum | C8H8O2 | 8 | 8 | 0 | 2 | 136.0524 | 0.14542 | 1 | 0 | 0.25 | 5 | 0.5 | -0.5 | 209.3909 | 1.0688 | 0 | 0.31283 | 4.4684 | 0.41829 | -0.44313 | 214.9547 | 101.0317 | -1.7254 | 3.0143
865 | F2 | fiberboard-unaged | Aluminum | C8H10O3 | 8 | 10 | 0 | 3 | 154.063 | 0.018742 | 1.25 | 0 | 0.375 | 4 | 0.2 | -0.5 | 237.7647 | 1.0688 | 0 | 0.31283 | 4.4684 | 0.41829 | -0.44313 | 214.9547 | 78.7086 | -1.3665 | 3.4272
866 | F2 | fiberboard-unaged | Aluminum | C8H10O2 | 8 | 10 | 0 | 2 | 138.0681 | 0.082517 | 1.25 | 0 | 0.25 | 4 | 0.33333 | -0.75 | 210.0864 | 1.0688 | 0 | 0.31283 | 4.4684 | 0.41829 | -0.44313 | 214.9547 | 100.2003 | -0.9647 | 3.7814
867 | F2 | fiberboard-unaged | Aluminum | C9H8O2 | 9 | 8 | 0 | 2 | 148.0524 | 0.014991 | 0.88889 | 0 | 0.22222 | 6 | 0.57143 | -0.44444 | 213.983 | 1.0688 | 0 | 0.31283 | 4.4684 | 0.41829 | -0.44313 | 214.9547 | 98.2881 | -1.992 | 2.7844
868 | F2 | fiberboard-unaged | Aluminum | C9H10O2 | 9 | 10 | 0 | 2 | 150.0681 | 0.12315 | 1.1111 | 0 | 0.22222 | 5 | 0.42857 | -0.66667 | 215.2464 | 1.0688 | 0 | 0.31283 | 4.4684 | 0.41829 | -0.44313 | 214.9547 | 96.2096 | -1.8024 | 2.9799
869 | F2 | fiberboard-unaged | Aluminum | C9H12O2 | 9 | 12 | 0 | 2 | 152.0837 | 0.022946 | 1.3333 | 0 | 0.22222 | 4 | 0.28571 | -0.88889 | 216.2788 | 1.0688 | 0 | 0.31283 | 4.4684 | 0.41829 | -0.44313 | 214.9547 | 95.029 | -1.1588 | 3.6293
870 | F2 | fiberboard-unaged | Aluminum | C9H8O3 | 9 | 8 | 0 | 3 | 164.0473 | 0.014849 | 0.88889 | 0 | 0.33333 | 6 | 0.5 | -0.22222 | 240.497 | 1.0688 | 0 | 0.31283 | 4.4684 | 0.41829 | -0.44313 | 214.9547 | 59.6862 | -0.78865 | 4.0323
871 | F2 | fiberboard-unaged | Aluminum | C9H10O3 | 9 | 10 | 0 | 3 | 166.063 | 0.024762 | 1.1111 | 0 | 0.33333 | 5 | 0.33333 | -0.44444 | 241.7605 | 1.0688 | 0 | 0.31283 | 4.4684 | 0.41829 | -0.44313 | 214.9547 | 58.1481 | -0.42968 | 4.3966
872 | F2 | fiberboard-unaged | Aluminum | C10H10O3 | 10 | 10 | 0 | 3 | 178.063 | 0.012304 | 1 | 0 | 0.3 | 6 | 0.42857 | -0.4 | 245.3348 | 1.0688 | 0 | 0.31283 | 4.4684 | 0.41829 | -0.44313 | 214.9547 | 97.5731 | -3.4795 | 1.3771
873 | F2 | fiberboard-unaged | Aluminum | C10H12O2 | 10 | 12 | 0 | 2 | 164.0837 | 0.023789 | 1.2 | 0 | 0.2 | 5 | 0.375 | -0.8 | 221.3097 | 1.0688 | 0 | 0.31283 | 4.4684 | 0.41829 | -0.44313 | 214.9547 | 94.4637 | -1.5189 | 3.3021
874 | P1 | PUF(quartz) | Quartz | C6H12O3 | 6 | 12 | 0 | 3 | 132.0786 | 0.48635 | 2 | 0 | 0.5 | 1 | 0 | -1 | 227.44 | 1.5085 | 0.051978 | 0.35168 | 3.8062 | 0.2984 | -0.80511 | 219.9177 | 60.3168 | -0.8433 | 3.8835
875 | P1 | PUF(quartz) | Quartz | C7H5N1O1 | 7 | 5 | 1 | 1 | 119.0371 | 0.075147 | 0.71429 | 0.14286 | 0.14286 | 6 | 0.9 | -0.42857 | 154.5032 | 1.5085 | 0.051978 | 0.35168 | 3.8062 | 0.2984 | -0.80511 | 219.9177 | 62.4778 | -2.1316 | 2.55
876 | P1 | PUF(quartz) | Quartz | C7H5N1O2 | 7 | 5 | 1 | 2 | 135.032 | 0.042672 | 0.71429 | 0.14286 | 0.28571 | 6 | 0.875 | -0.14286 | 204.0762 | 1.5085 | 0.051978 | 0.35168 | 3.8062 | 0.2984 | -0.80511 | 219.9177 | 54.7861 | -2.0166 | 2.7198
877 | P1 | PUF(quartz) | Quartz | C8H7N1O2 | 8 | 7 | 1 | 2 | 149.0477 | 0.020286 | 0.875 | 0.125 | 0.25 | 6 | 0.7 | -0.375 | 208.9747 | 1.5085 | 0.051978 | 0.35168 | 3.8062 | 0.2984 | -0.80511 | 219.9177 | 84.9642 | -3.7973 | 0.98203
878 | P1 | PUF(quartz) | Quartz | C7H6O2 | 7 | 6 | 0 | 2 | 122.0368 | 0.017953 | 0.85714 | 0 | 0.28571 | 5 | 0.6 | -0.28571 | 204.1183 | 1.5085 | 0.051978 | 0.35168 | 3.8062 | 0.2984 | -0.80511 | 219.9177 | 29.9991 | 1.1092 | 5.8017
879 | P1 | PUF(quartz) | Quartz | C6H10O3 | 6 | 10 | 0 | 3 | 130.063 | 0.012695 | 1.6667 | 0 | 0.5 | 2 | 0 | -0.66667 | 228.0052 | 1.5085 | 0.051978 | 0.35168 | 3.8062 | 0.2984 | -0.80511 | 219.9177 | 47.4122 | 0.44842 | 5.1685
880 | P1 | PUF(quartz) | Quartz | C12H22O5 | 12 | 22 | 0 | 5 | 246.1467 | 0.015315 | 1.8333 | 0 | 0.41667 | 2 | 0 | -1 | 290.7069 | 1.5085 | 0.051978 | 0.35168 | 3.8062 | 0.2984 | -0.80511 | 219.9177 | 63.4215 | -2.1306 | 2.8666
881 | P1 | PUF(quartz) | Quartz | C11H11N1O1 | 11 | 11 | 1 | 1 | 173.0841 | 0.016807 | 1 | 0.090909 | 0.090909 | 7 | 0.61111 | -0.81818 | 183.0558 | 1.5085 | 0.051978 | 0.35168 | 3.8062 | 0.2984 | -0.80511 | 219.9177 | 91.6311 | -5.6334 | -0.78916
882 | P1 | PUF(quartz) | Quartz | C12H24O6 | 12 | 24 | 0 | 6 | 264.1573 | 0.01055 | 2 | 0 | 0.5 | 1 | 0 | -1 | 302.3841 | 1.5085 | 0.051978 | 0.35168 | 3.8062 | 0.2984 | -0.80511 | 219.9177 | 65.401 | -1.8485 | 3.1793
883 | P1 | PUF(quartz) | Quartz | C8H7N1O1 | 8 | 7 | 1 | 1 | 133.0528 | 0.011681 | 0.875 | 0.125 | 0.125 | 6 | 0.75 | -0.625 | 161.6583 | 1.5085 | 0.051978 | 0.35168 | 3.8062 | 0.2984 | -0.80511 | 219.9177 | 54.6051 | -1.6652 | 3.0648
884 | P1 | PUF(quartz) | Quartz | C10H9N1O1 | 10 | 9 | 1 | 1 | 159.0684 | 0.01495 | 0.9 | 0.1 | 0.1 | 7 | 0.6875 | -0.7 | 175.4803 | 1.5085 | 0.051978 | 0.35168 | 3.8062 | 0.2984 | -0.80511 | 219.9177 | 73.5102 | -4.0275 | 0.78009
885 | P1 | PUF(quartz) | Quartz | C6H6O2 | 6 | 6 | 0 | 2 | 110.0368 | 0.0094995 | 1 | 0 | 0.33333 | 4 | 0.5 | -0.33333 | 199.0666 | 1.5085 | 0.051978 | 0.35168 | 3.8062 | 0.2984 | -0.80511 | 219.9177 | 59.4892 | -0.28369 | 4.3638
886 | P1 | PUF(quartz) | Quartz | C9H9N1O2 | 9 | 9 | 1 | 2 | 163.0633 | 0.013962 | 1 | 0.11111 | 0.22222 | 6 | 0.58333 | -0.55556 | 214.6499 | 1.5085 | 0.051978 | 0.35168 | 3.8062 | 0.2984 | -0.80511 | 219.9177 | 74.898 | -4.4147 | 0.40366
887 | P1 | PUF(quartz) | Quartz | C5H8O3 | 5 | 8 | 0 | 3 | 116.0473 | 0.0077603 | 1.6 | 0 | 0.6 | 2 | 0 | -0.4 | 223.3909 | 1.5085 | 0.051978 | 0.35168 | 3.8062 | 0.2984 | -0.80511 | 219.9177 | 38.2957 | 1.4045 | 6.0751
888 | P1 | PUF(quartz) | Quartz | C14H21N3O3 | 14 | 21 | 3 | 3 | 279.1583 | 0.0071645 | 1.5 | 0.21429 | 0.21429 | 6 | 0.1875 | -1.0714 | 268.0344 | 1.5085 | 0.051978 | 0.35168 | 3.8062 | 0.2984 | -0.80511 | 219.9177 | 84.9627 | -3.4172 | 1.6347
889 | P1 | PUF(quartz) | Quartz | C13H9N1O1 | 13 | 9 | 1 | 1 | 195.0684 | 0.013353 | 0.69231 | 0.076923 | 0.076923 | 10 | 0.77273 | -0.53846 | 190.8107 | 1.5085 | 0.051978 | 0.35168 | 3.8062 | 0.2984 | -0.80511 | 219.9177 | 75.8425 | -4.4328 | 0.46337
890 | P1 | PUF(quartz) | Quartz | C12H20O4 | 12 | 20 | 0 | 4 | 228.1362 | 0.0058156 | 1.6667 | 0 | 0.33333 | 3 | 0 | -1 | 276.5481 | 1.5085 | 0.051978 | 0.35168 | 3.8062 | 0.2984 | -0.80511 | 219.9177 | 34.526 | 0.28958 | 5.2537
891 | P1 | PUF(quartz) | Quartz | C15H14N2O2 | 15 | 14 | 2 | 2 | 254.1055 | 0.011713 | 0.93333 | 0.13333 | 0.13333 | 10 | 0.63636 | -0.66667 | 243.2451 | 1.5085 | 0.051978 | 0.35168 | 3.8062 | 0.2984 | -0.80511 | 219.9177 | 150.5216 | -12.3079 | -7.2969
892 | P1 | PUF(quartz) | Quartz | C15H21N3O3 | 15 | 21 | 3 | 3 | 291.1583 | 0.005069 | 1.4 | 0.2 | 0.2 | 7 | 0.27778 | -1 | 271.4812 | 1.5085 | 0.051978 | 0.35168 | 3.8062 | 0.2984 | -0.80511 | 219.9177 | 98.5632 | -4.6449 | 0.4252
893 | P1 | PUF(quartz) | Quartz | C14H11N1O1 | 14 | 11 | 1 | 1 | 209.0841 | 0.0087358 | 0.78571 | 0.071429 | 0.071429 | 10 | 0.70833 | -0.64286 | 198.1932 | 1.5085 | 0.051978 | 0.35168 | 3.8062 | 0.2984 | -0.80511 | 219.9177 | 62.1234 | -3.1016 | 1.8247
894 | P1 | PUF(quartz) | Quartz | C8H6N2O1 | 8 | 6 | 2 | 1 | 146.048 | 0.0057047 | 0.75 | 0.25 | 0.125 | 7 | 1 | -0.5 | 161.1778 | 1.5085 | 0.051978 | 0.35168 | 3.8062 | 0.2984 | -0.80511 | 219.9177 | 127.6347 | -7.4894 | -2.719
895 | P1 | PUF(quartz) | Quartz | C13H15N1O2 | 13 | 15 | 1 | 2 | 217.1103 | 0.0060619 | 1.1538 | 0.076923 | 0.15385 | 7 | 0.45 | -0.84615 | 236.8742 | 1.5085 | 0.051978 | 0.35168 | 3.8062 | 0.2984 | -0.80511 | 219.9177 | 110.4951 | -6.8792 | -1.9365
896 | P1 | PUF(quartz) | Quartz | C9H9N1O1 | 9 | 9 | 1 | 1 | 147.0684 | 0.0051305 | 1 | 0.11111 | 0.11111 | 6 | 0.64286 | -0.77778 | 169.3238 | 1.5085 | 0.051978 | 0.35168 | 3.8062 | 0.2984 | -0.80511 | 219.9177 | 67.9713 | -3.0992 | 1.6743
897 | P1 | PUF(quartz) | Quartz | C12H13N1O1 | 12 | 13 | 1 | 1 | 187.0997 | 0.0061212 | 1.0833 | 0.083333 | 0.083333 | 7 | 0.55 | -0.91667 | 190.5018 | 1.5085 | 0.051978 | 0.35168 | 3.8062 | 0.2984 | -0.80511 | 219.9177 | 87.5338 | -5.2721 | -0.39409
898 | P1 | PUF(quartz) | Quartz | C9H18O5 | 9 | 18 | 0 | 5 | 206.1154 | 0.0046917 | 2 | 0 | 0.55556 | 1 | 0 | -0.88889 | 278.4923 | 1.5085 | 0.051978 | 0.35168 | 3.8062 | 0.2984 | -0.80511 | 219.9177 | 48.9094 | -0.6132 | 4.3069
899 | P1 | PUF(quartz) | Quartz | C9H8N2O1 | 9 | 8 | 2 | 1 | 160.0637 | 0.0092653 | 0.88889 | 0.22222 | 0.11111 | 7 | 0.83333 | -0.66667 | 168.657 | 1.5085 | 0.051978 | 0.35168 | 3.8062 | 0.2984 | -0.80511 | 219.9177 | 62.0846 | -1.7842 | 3.0261
900 | P1 | PUF(quartz) | Quartz | C16H16N2O2 | 16 | 16 | 2 | 2 | 268.1212 | 0.0071965 | 1 | 0.125 | 0.125 | 10 | 0.58333 | -0.75 | 248.9581 | 1.5085 | 0.051978 | 0.35168 | 3.8062 | 0.2984 | -0.80511 | 219.9177 | 147.8506 | -12.0796 | -7.0453
901 | P1 | PUF(quartz) | Quartz | C19H24N2O2 | 19 | 24 | 2 | 2 | 312.1838 | 0.011287 | 1.2632 | 0.10526 | 0.10526 | 9 | 0.4 | -1.0526 | 267.0752 | 1.5085 | 0.051978 | 0.35168 | 3.8062 | 0.2984 | -0.80511 | 219.9177 | 167.6773 | -14.3618 | -9.2614
902 | P1 | PUF(quartz) | Quartz | C8H13N1O2 | 8 | 13 | 1 | 2 | 155.0946 | 0.0037134 | 1.625 | 0.125 | 0.25 | 3 | 0.1 | -1.125 | 210.9041 | 1.5085 | 0.051978 | 0.35168 | 3.8062 | 0.2984 | -0.80511 | 219.9177 | 72.5047 | -2.2344 | 2.5621
903 | P1 | PUF(quartz) | Quartz | C20H22N2O2 | 20 | 22 | 2 | 2 | 322.1681 | 0.0079077 | 1.1 | 0.1 | 0.1 | 11 | 0.5 | -0.9 | 268.2987 | 1.5085 | 0.051978 | 0.35168 | 3.8062 | 0.2984 | -0.80511 | 219.9177 | 142.2336 | -11.6153 | -6.5012
904 | P1 | PUF(quartz) | Quartz | C13H14N2O1 | 13 | 14 | 2 | 1 | 214.1106 | 0.0044464 | 1.0769 | 0.15385 | 0.076923 | 8 | 0.6 | -0.92308 | 196.8235 | 1.5085 | 0.051978 | 0.35168 | 3.8062 | 0.2984 | -0.80511 | 219.9177 | 119.4103 | -8.3777 | -3.4411
905 | P1 | PUF(quartz) | Quartz | C9H16O3 | 9 | 16 | 0 | 3 | 172.1099 | 0.0033832 | 1.7778 | 0 | 0.33333 | 2 | 0 | -1.1111 | 244.4217 | 1.5085 | 0.051978 | 0.35168 | 3.8062 | 0.2984 | -0.80511 | 219.9177 | 53.1851 | -0.49426 | 4.3475
906 | P1 | PUF(quartz) | Quartz | C9H14O3 | 9 | 14 | 0 | 3 | 170.0943 | 0.0032172 | 1.5556 | 0 | 0.33333 | 3 | 0 | -0.88889 | 243.6656 | 1.5085 | 0.051978 | 0.35168 | 3.8062 | 0.2984 | -0.80511 | 219.9177 | 60.4936 | -1.5432 | 3.2935
907 | P1 | PUF(quartz) | Quartz | C7H8O2 | 7 | 8 | 0 | 2 | 124.0524 | 0.0031435 | 1.1429 | 0 | 0.28571 | 4 | 0.4 | -0.57143 | 204.1848 | 1.5085 | 0.051978 | 0.35168 | 3.8062 | 0.2984 | -0.80511 | 219.9177 | 62.9789 | -0.59673 | 4.1028
908 | P1 | PUF(quartz) | Quartz | C15H12N2O1 | 15 | 12 | 2 | 1 | 236.095 | 0.0052474 | 0.8 | 0.13333 | 0.066667 | 11 | 0.75 | -0.66667 | 203.977 | 1.5085 | 0.051978 | 0.35168 | 3.8062 | 0.2984 | -0.80511 | 219.9177 | 121.5182 | -8.7665 | -3.7874
909 | P1 | PUF(quartz) | Quartz | C9H16O5 | 9 | 16 | 0 | 5 | 204.0998 | 0.0028673 | 1.7778 | 0 | 0.55556 | 2 | 0 | -0.66667 | 277.8254 | 1.5085 | 0.051978 | 0.35168 | 3.8062 | 0.2984 | -0.80511 | 219.9177 | 53.5045 | -0.87317 | 4.0427
910 | P1 | PUF(quartz) | Quartz | C15H12N2O2 | 15 | 12 | 2 | 2 | 252.0899 | 0.00469 | 0.8 | 0.13333 | 0.13333 | 11 | 0.72727 | -0.53333 | 240.6706 | 1.5085 | 0.051978 | 0.35168 | 3.8062 | 0.2984 | -0.80511 | 219.9177 | 106.9935 | -7.4773 | -2.4698
911 | P1 | PUF(quartz) | Quartz | C8H8O2 | 8 | 8 | 0 | 2 | 136.0524 | 0.0028711 | 1 | 0 | 0.25 | 5 | 0.5 | -0.5 | 209.3909 | 1.5085 | 0.051978 | 0.35168 | 3.8062 | 0.2984 | -0.80511 | 219.9177 | 55.204 | -0.92685 | 3.8128
912 | P1 | PUF(quartz) | Quartz | C12H22O6 | 12 | 22 | 0 | 6 | 262.1416 | 0.0025799 | 1.8333 | 0 | 0.5 | 2 | 0 | -0.83333 | 301.3505 | 1.5085 | 0.051978 | 0.35168 | 3.8062 | 0.2984 | -0.80511 | 219.9177 | 54.1467 | -1.0753 | 3.9492
913 | P1 | PUF(quartz) | Quartz | C14H8N2O2 | 14 | 8 | 2 | 2 | 236.0586 | 0.0041167 | 0.57143 | 0.14286 | 0.14286 | 12 | 0.9 | -0.28571 | 231.2091 | 1.5085 | 0.051978 | 0.35168 | 3.8062 | 0.2984 | -0.80511 | 219.9177 | 133.213 | -10.174 | -5.1951
914 | P1 | PUF(quartz) | Quartz | C15H30O7 | 15 | 30 | 0 | 7 | 322.1992 | 0.0028325 | 2 | 0 | 0.46667 | 1 | 0 | -1.0667 | 322.292 | 1.5085 | 0.051978 | 0.35168 | 3.8062 | 0.2984 | -0.80511 | 219.9177 | 55.1257 | -1.6168 | 3.4973
915 | P1 | PUF(quartz) | Quartz | C6H9N1O2 | 6 | 9 | 1 | 2 | 127.0633 | 0.002319 | 1.5 | 0.16667 | 0.33333 | 3 | 0.16667 | -0.83333 | 197.8097 | 1.5085 | 0.051978 | 0.35168 | 3.8062 | 0.2984 | -0.80511 | 219.9177 | 57.9771 | -0.96515 | 3.7448
916 | P1 | PUF(quartz) | Quartz | C7H7N1O2 | 7 | 7 | 1 | 2 | 137.0477 | 0.0031584 | 1 | 0.14286 | 0.28571 | 5 | 0.625 | -0.42857 | 204.1539 | 1.5085 | 0.051978 | 0.35168 | 3.8062 | 0.2984 | -0.80511 | 219.9177 | 55.6157 | -1.7516 | 2.9912
917 | P1 | PUF(quartz) | Quartz | C9H18O4 | 9 | 18 | 0 | 4 | 190.1205 | 0.0021304 | 2 | 0 | 0.44444 | 1 | 0 | -1.1111 | 263.9006 | 1.5085 | 0.051978 | 0.35168 | 3.8062 | 0.2984 | -0.80511 | 219.9177 | 59.1694 | -1.7184 | 3.1666
918 | P1 | PUF(quartz) | Quartz | C5H7N1O2 | 5 | 7 | 1 | 2 | 113.0477 | 0.002056 | 1.4 | 0.2 | 0.4 | 3 | 0.25 | -0.6 | 192.0066 | 1.5085 | 0.051978 | 0.35168 | 3.8062 | 0.2984 | -0.80511 | 219.9177 | 53.1158 | -0.36375 | 4.2955
919 | P1 | PUF(quartz) | Quartz | C14H19N3O2 | 14 | 19 | 3 | 2 | 261.1477 | 0.0020596 | 1.3571 | 0.21429 | 0.14286 | 7 | 0.38889 | -1.0714 | 244.3657 | 1.5085 | 0.051978 | 0.35168 | 3.8062 | 0.2984 | -0.80511 | 219.9177 | 48.6184 | -1.1925 | 3.8304
920 | P1 | PUF(quartz) | Quartz | C9H7N1O1 | 9 | 7 | 1 | 1 | 145.0528 | 0.0030453 | 0.77778 | 0.11111 | 0.11111 | 7 | 0.78571 | -0.55556 | 167.9009 | 1.5085 | 0.051978 | 0.35168 | 3.8062 | 0.2984 | -0.80511 | 219.9177 | 61.1393 | -1.8808 | 2.8867
921 | P1 | PUF(quartz) | Quartz | C9H10O2 | 9 | 10 | 0 | 2 | 150.0681 | 0.0021673 | 1.1111 | 0 | 0.22222 | 5 | 0.42857 | -0.66667 | 215.2464 | 1.5085 | 0.051978 | 0.35168 | 3.8062 | 0.2984 | -0.80511 | 219.9177 | 61.4298 | -2.0899 | 2.6924
922 | P1 | PUF(quartz) | Quartz | C8H4N2O1 | 8 | 4 | 2 | 1 | 144.0324 | 0.0026577 | 0.5 | 0.25 | 0.125 | 8 | 1.2 | -0.25 | 159.9141 | 1.5085 | 0.051978 | 0.35168 | 3.8062 | 0.2984 | -0.80511 | 219.9177 | 58.9111 | -2.3428 | 2.4216
923 | P1 | PUF(quartz) | Quartz | C17H16N2O1 | 17 | 16 | 2 | 1 | 264.1263 | 0.0052714 | 0.94118 | 0.11765 | 0.058824 | 11 | 0.64286 | -0.82353 | 217.6513 | 1.5085 | 0.051978 | 0.35168 | 3.8062 | 0.2984 | -0.80511 | 219.9177 | 78.9068 | -5.1296 | -0.10177
924 | P1 | PUF(quartz) | Quartz | C14H14N2O1 | 14 | 14 | 2 | 1 | 226.1106 | 0.0030345 | 1 | 0.14286 | 0.071429 | 9 | 0.63636 | -0.85714 | 201.8613 | 1.5085 | 0.051978 | 0.35168 | 3.8062 | 0.2984 | -0.80511 | 219.9177 | 126.8954 | -9.5799 | -4.6196
925 | P1 | PUF(quartz) | Quartz | C20H22N2O3 | 20 | 22 | 2 | 3 | 338.163 | 0.0041001 | 1.1 | 0.1 | 0.15 | 11 | 0.46667 | -0.8 | 286.9193 | 1.5085 | 0.051978 | 0.35168 | 3.8062 | 0.2984 | -0.80511 | 219.9177 | 169.0874 | -14.5073 | -9.3722
926 | P1 | PUF(quartz) | Quartz | C15H12N2O3 | 15 | 12 | 2 | 3 | 268.0848 | 0.0052274 | 0.8 | 0.13333 | 0.2 | 11 | 0.7 | -0.4 | 262.135 | 1.5085 | 0.051978 | 0.35168 | 3.8062 | 0.2984 | -0.80511 | 219.9177 | 167.0153 | -14.0713 | -9.037
927 | P1 | PUF(quartz) | Quartz | C9H18O3 | 9 | 18 | 0 | 3 | 174.1256 | 0.0019736 | 2 | 0 | 0.33333 | 1 | 0 | -1.3333 | 245.0885 | 1.5085 | 0.051978 | 0.35168 | 3.8062 | 0.2984 | -0.80511 | 219.9177 | 54.3229 | -0.9833 | 3.8635
928 | P1 | PUF(quartz) | Quartz | C12H24O5 | 12 | 24 | 0 | 5 | 248.1624 | 0.0018404 | 2 | 0 | 0.41667 | 1 | 0 | -1.1667 | 291.7405 | 1.5085 | 0.051978 | 0.35168 | 3.8062 | 0.2984 | -0.80511 | 219.9177 | 49.7034 | -0.85676 | 4.1439
929 | P1 | PUF(quartz) | Quartz | C14H8N2O1 | 14 | 8 | 2 | 1 | 220.0637 | 0.0038639 | 0.57143 | 0.14286 | 0.071429 | 12 | 0.90909 | -0.42857 | 193.3495 | 1.5085 | 0.051978 | 0.35168 | 3.8062 | 0.2984 | -0.80511 | 219.9177 | 104.3152 | -7.53 | -2.5814
930 | P1 | PUF(quartz) | Quartz | C13H17N1O3 | 13 | 17 | 1 | 3 | 235.1208 | 0.0033612 | 1.3077 | 0.076923 | 0.23077 | 6 | 0.27778 | -0.84615 | 261.4565 | 1.5085 | 0.051978 | 0.35168 | 3.8062 | 0.2984 | -0.80511 | 219.9177 | 97.3996 | -6.9241 | -1.9468
931 | P1 | PUF(quartz) | Quartz | C9H13N1O2 | 9 | 13 | 1 | 2 | 167.0946 | 0.0016911 | 1.4444 | 0.11111 | 0.22222 | 4 | 0.25 | -1 | 216.732 | 1.5085 | 0.051978 | 0.35168 | 3.8062 | 0.2984 | -0.80511 | 219.9177 | 64.1692 | -1.7081 | 3.1208
932 | P1 | PUF(quartz) | Quartz | C21H24N2O2 | 21 | 24 | 2 | 2 | 336.1838 | 0.0036351 | 1.1429 | 0.095238 | 0.095238 | 11 | 0.47059 | -0.95238 | 273.3534 | 1.5085 | 0.051978 | 0.35168 | 3.8062 | 0.2984 | -0.80511 | 219.9177 | 136.3404 | -11.1215 | -5.9889
933 | P1 | PUF(quartz) | Quartz | C16H14N2O1 | 16 | 14 | 2 | 1 | 250.1106 | 0.0038891 | 0.875 | 0.125 | 0.0625 | 11 | 0.69231 | -0.75 | 210.9388 | 1.5085 | 0.051978 | 0.35168 | 3.8062 | 0.2984 | -0.80511 | 219.9177 | 118.1909 | -9.1518 | -4.1477
934 | P1 | PUF(quartz) | Quartz | C19H20N2O2 | 19 | 20 | 2 | 2 | 308.1525 | 0.0044063 | 1.0526 | 0.10526 | 0.10526 | 11 | 0.53333 | -0.84211 | 263.0989 | 1.5085 | 0.051978 | 0.35168 | 3.8062 | 0.2984 | -0.80511 | 219.9177 | 94.9712 | -6.8379 | -1.7431
935 | P1 | PUF(quartz) | Quartz | C9H6N2O1 | 9 | 6 | 2 | 1 | 158.048 | 0.0019594 | 0.66667 | 0.22222 | 0.11111 | 8 | 1 | -0.44444 | 167.0281 | 1.5085 | 0.051978 | 0.35168 | 3.8062 | 0.2984 | -0.80511 | 219.9177 | 77.6371 | -4.2275 | 0.57725
936 | P1 | PUF(quartz) | Quartz | C14H10N2O1 | 14 | 10 | 2 | 1 | 222.0793 | 0.0023328 | 0.71429 | 0.14286 | 0.071429 | 11 | 0.81818 | -0.57143 | 196.7436 | 1.5085 | 0.051978 | 0.35168 | 3.8062 | 0.2984 | -0.80511 | 219.9177 | 75.8569 | -4.2744 | 0.67809
937 | P1 | PUF(quartz) | Quartz | C17H18N2O2 | 17 | 18 | 2 | 2 | 282.1368 | 0.0031722 | 1.0588 | 0.11765 | 0.11765 | 10 | 0.53846 | -0.82353 | 254.5155 | 1.5085 | 0.051978 | 0.35168 | 3.8062 | 0.2984 | -0.80511 | 219.9177 | 112.2772 | -8.2885 | -3.2321
938 | P1 | PUF(quartz) | Quartz | C19H18N2O1 | 19 | 18 | 2 | 1 | 290.1419 | 0.0021499 | 0.94737 | 0.10526 | 0.052632 | 12 | 0.625 | -0.84211 | 228.1022 | 1.5085 | 0.051978 | 0.35168 | 3.8062 | 0.2984 | -0.80511 | 219.9177 | 115.3827 | -8.1474 | -3.0788
939 | P1 | PUF(quartz) | Quartz | C15H10N2O2 | 15 | 10 | 2 | 2 | 250.0742 | 0.0031533 | 0.66667 | 0.13333 | 0.13333 | 12 | 0.81818 | -0.4 | 237.6257 | 1.5085 | 0.051978 | 0.35168 | 3.8062 | 0.2984 | -0.80511 | 219.9177 | 127.512 | -9.9293 | -4.9252
940 | P1 | PUF(quartz) | Quartz | C8H10O2 | 8 | 10 | 0 | 2 | 138.0681 | 0.0013772 | 1.25 | 0 | 0.25 | 4 | 0.33333 | -0.75 | 210.0864 | 1.5085 | 0.051978 | 0.35168 | 3.8062 | 0.2984 | -0.80511 | 219.9177 | 61.6764 | -0.43446 | 4.3116
941 | P1 | PUF(quartz) | Quartz | C14H12N2O1 | 14 | 12 | 2 | 1 | 224.095 | 0.0023419 | 0.85714 | 0.14286 | 0.071429 | 10 | 0.72727 | -0.71429 | 199.5167 | 1.5085 | 0.051978 | 0.35168 | 3.8062 | 0.2984 | -0.80511 | 219.9177 | 70.4145 | -3.677 | 1.2794
942 | P1 | PUF(quartz) | Quartz | C21H26N2O3 | 21 | 26 | 2 | 3 | 354.1943 | 0.0046341 | 1.2381 | 0.095238 | 0.14286 | 10 | 0.375 | -0.95238 | 293.4105 | 1.5085 | 0.051978 | 0.35168 | 3.8062 | 0.2984 | -0.80511 | 219.9177 | 142.7552 | -11.8238 | -6.6686
943 | P1 | PUF(quartz) | Quartz | C12H9N1O1 | 12 | 9 | 1 | 1 | 183.0684 | 0.0015685 | 0.75 | 0.083333 | 0.083333 | 9 | 0.75 | -0.58333 | 186.1337 | 1.5085 | 0.051978 | 0.35168 | 3.8062 | 0.2984 | -0.80511 | 219.9177 | 55.8758 | -2.106 | 2.7626
944 | P1 | PUF(quartz) | Quartz | C15H30O6 | 15 | 30 | 0 | 6 | 306.2042 | 0.0014672 | 2 | 0 | 0.4 | 1 | 0 | -1.2 | 314.1316 | 1.5085 | 0.051978 | 0.35168 | 3.8062 | 0.2984 | -0.80511 | 219.9177 | 61.8337 | -2.1958 | 2.8961
945 | P2 | carpet-unaged | Aluminum | C7H15N1O1 | 7 | 15 | 1 | 1 | 129.1154 | 0.021098 | 2.1429 | 0.14286 | 0.14286 | 1 | 0 | -1.8571 | 154.1312 | 1.4111 | 0.13879 | 0.18991 | 5.9075 | 0.30018 | -1.0313 | 187.435 | 102.1458 | -3.1483 | 1.5686
946 | P2 | carpet-unaged | Aluminum | C8H14O1N2 | 8 | 14 | 2 | 1 | 154.1106 | 0.042421 | 1.75 | 0.25 | 0.125 | 3 | 0.2 | -1.5 | 199.6154 | 1.4111 | 0.13879 | 0.18991 | 5.9075 | 0.30018 | -1.0313 | 187.435 | 77.5779 | -0.71522 | 4.0786
947 | P2 | carpet-unaged | Aluminum | C12H23O4N3 | 12 | 23 | 3 | 4 | 273.1689 | 0.065118 | 1.9167 | 0.25 | 0.33333 | 3 | 0 | -1.25 | 203.8647 | 1.4111 | 0.13879 | 0.18991 | 5.9075 | 0.30018 | -1.0313 | 187.435 | 137.9126 | -6.6841 | -1.6417
948 | P2 | carpet-unaged | Aluminum | C12H19O3N1 | 12 | 19 | 1 | 3 | 225.1365 | 0.022873 | 1.5833 | 0.083333 | 0.25 | 4 | 0.0625 | -1.0833 | 170.1309 | 1.4111 | 0.13879 | 0.18991 | 5.9075 | 0.30018 | -1.0313 | 187.435 | 111.1665 | -4.2969 | 0.66149
949 | P2 | carpet-unaged | Aluminum | C13H17O3N1 | 13 | 17 | 1 | 3 | 235.1208 | 0.38621 | 1.3077 | 0.076923 | 0.23077 | 6 | 0.27778 | -0.84615 | 171.5825 | 1.4111 | 0.13879 | 0.18991 | 5.9075 | 0.30018 | -1.0313 | 187.435 | 133.2651 | -6.29 | -1.3128
950 | P2 | carpet-unaged | Aluminum | C13H24O4N2 | 13 | 24 | 2 | 4 | 272.1736 | 0.027858 | 1.8462 | 0.15385 | 0.30769 | 3 | 0 | -1.2308 | 192.0862 | 1.4111 | 0.13879 | 0.18991 | 5.9075 | 0.30018 | -1.0313 | 187.435 | 110.5513 | -4.7017 | 0.33915
951 | P2 | carpet-unaged | Aluminum | C13H16O1N2 | 13 | 16 | 2 | 1 | 216.1263 | 0.059435 | 1.2308 | 0.15385 | 0.076923 | 7 | 0.5 | -1.0769 | 193.3686 | 1.4111 | 0.13879 | 0.18991 | 5.9075 | 0.30018 | -1.0313 | 187.435 | 104.7065 | -3.0831 | 1.8576
952 | P2 | carpet-unaged | Aluminum | C14H16O3N2 | 14 | 16 | 2 | 3 | 260.1161 | 0.072672 | 1.1429 | 0.14286 | 0.21429 | 8 | 0.44444 | -0.71429 | 191.9313 | 1.4111 | 0.13879 | 0.18991 | 5.9075 | 0.30018 | -1.0313 | 187.435 | 133.4314 | -7.3759 | -2.3548
953 | P2 | carpet-unaged | Aluminum | C14H25O2N3 | 14 | 25 | 3 | 2 | 267.1947 | 0.018566 | 1.7857 | 0.21429 | 0.14286 | 4 | 0.055556 | -1.5 | 205.7506 | 1.4111 | 0.13879 | 0.18991 | 5.9075 | 0.30018 | -1.0313 | 187.435 | 135.6928 | -7.1289 | -2.0961
954 | P2 | carpet-unaged | Aluminum | C14H15O1N3 | 14 | 15 | 3 | 1 | 241.1215 | 0.17447 | 1.0714 | 0.21429 | 0.071429 | 9 | 0.65 | -0.92857 | 210.3699 | 1.4111 | 0.13879 | 0.18991 | 5.9075 | 0.30018 | -1.0313 | 187.435 | 128.019 | -6.0188 | -1.0306
955 | P2 | carpet-unaged | Aluminum | C14H26O4N2 | 14 | 26 | 2 | 4 | 286.1893 | 0.018566 | 1.8571 | 0.14286 | 0.28571 | 3 | 0 | -1.2857 | 191.8046 | 1.4111 | 0.13879 | 0.18991 | 5.9075 | 0.30018 | -1.0313 | 187.435 | 115.8722 | -6.0597 | -0.99712
956 | P2 | carpet-unaged | Aluminum | C15H28O5N2 | 15 | 28 | 2 | 5 | 316.1998 | 0.019484 | 1.8667 | 0.13333 | 0.33333 | 3 | 0 | -1.2 | 191.5449 | 1.4111 | 0.13879 | 0.18991 | 5.9075 | 0.30018 | -1.0313 | 187.435 | 154.7568 | -7.8348 | -2.7289
957 | P2 | carpet-unaged | Aluminum | C19H27O2N3 | 19 | 27 | 3 | 2 | 329.2103 | 0.02033 | 1.4211 | 0.15789 | 0.10526 | 8 | 0.32143 | -1.2105 | 198.9512 | 1.4111 | 0.13879 | 0.18991 | 5.9075 | 0.30018 | -1.0313 | 187.435 | 149.1033 | -9.0008 | -3.8773
958 | P2 | carpet-unaged | Aluminum | C28H54O4N2 | 28 | 54 | 2 | 4 | 482.4084 | 0.050898 | 1.9286 | 0.071429 | 0.14286 | 3 | 0 | -1.6429 | 189.1705 | 1.4111 | 0.13879 | 0.18991 | 5.9075 | 0.30018 | -1.0313 | 187.435 | 148.8123 | -8.1114 | -2.822
960 | P3 | vinyl-unaged | Aluminum | C7H6O3 | 7 | 6 | 0 | 3 | 138.0317 | 0.025838 | 0.85714 | 0 | 0.42857 | 5 | 0.5 | 0 | 233.1167 | 1.0827 | 0 | 0.35969 | 5.9075 | 0.32581 | -0.36328 | 273.7692 | 96.6004 | -5.0155 | -0.2695
961 | P3 | vinyl-unaged | Aluminum | C8H4O4 | 8 | 4 | 0 | 4 | 164.011 | 0.0032231 | 0.5 | 0 | 0.5 | 7 | 0.75 | 0.5 | 254.547 | 1.0827 | 0 | 0.35969 | 5.9075 | 0.32581 | -0.36328 | 273.7692 | 102.9855 | -5.9341 | -1.1132
962 | P3 | vinyl-unaged | Aluminum | C8H6O2 | 8 | 6 | 0 | 2 | 134.0368 | 0.0043724 | 0.75 | 0 | 0.25 | 6 | 0.66667 | -0.25 | 208.4943 | 1.0827 | 0 | 0.35969 | 5.9075 | 0.32581 | -0.36328 | 273.7692 | 99.9509 | -4.5055 | 0.22766
963 | P3 | vinyl-unaged | Aluminum | C8H6O4 | 8 | 6 | 0 | 4 | 166.0266 | 0.37506 | 0.75 | 0 | 0.5 | 6 | 0.5 | 0.25 | 255.8107 | 1.0827 | 0 | 0.35969 | 5.9075 | 0.32581 | -0.36328 | 273.7692 | 88.0785 | -3.6959 | 1.1303
964 | P3 | vinyl-unaged | Aluminum | C8H6O3 | 8 | 6 | 0 | 3 | 150.0317 | 0.0039619 | 0.75 | 0 | 0.375 | 6 | 0.6 | 0 | 236.1726 | 1.0827 | 0 | 0.35969 | 5.9075 | 0.32581 | -0.36328 | 273.7692 | 68.6404 | -1.8566 | 2.9256
965 | P3 | vinyl-unaged | Aluminum | C9H6O4 | 9 | 6 | 0 | 4 | 178.0266 | 0.016114 | 0.66667 | 0 | 0.44444 | 7 | 0.6 | 0.22222 | 257.6802 | 1.0827 | 0 | 0.35969 | 5.9075 | 0.32581 | -0.36328 | 273.7692 | 97.0244 | -4.1484 | 0.7081
966 | P3 | vinyl-unaged | Aluminum | C9H8O4 | 9 | 8 | 0 | 4 | 180.0423 | 0.0024119 | 0.88889 | 0 | 0.44444 | 6 | 0.4 | 0 | 259.3091 | 1.0827 | 0 | 0.35969 | 5.9075 | 0.32581 | -0.36328 | 273.7692 | 103.4927 | -1.9416 | 2.9198
967 | P3 | vinyl-unaged | Aluminum | C9H4O5 | 9 | 4 | 0 | 5 | 192.0059 | 0.0014521 | 0.44444 | 0 | 0.55556 | 8 | 0.75 | 0.66667 | 269.9762 | 1.0827 | 0 | 0.35969 | 5.9075 | 0.32581 | -0.36328 | 273.7692 | 74.7345 | -1.2393 | 3.65
968 | P3 | vinyl-unaged | Aluminum | C9H8O2 | 9 | 8 | 0 | 2 | 148.0524 | 0.0022913 | 0.88889 | 0 | 0.22222 | 6 | 0.57143 | -0.44444 | 213.983 | 1.0827 | 0 | 0.35969 | 5.9075 | 0.32581 | -0.36328 | 273.7692 | 56.6682 | 0.49321 | 5.2696
970 | P3 | vinyl-unaged | Aluminum | C10H10O5 | 10 | 10 | 0 | 5 | 210.0528 | 0.001253 | 1 | 0 | 0.5 | 6 | 0.2 | 0 | 277.4264 | 1.0827 | 0 | 0.35969 | 5.9075 | 0.32581 | -0.36328 | 273.7692 | 74.7345 | -1.3678 | 3.5605
971 | P3 | vinyl-unaged | Aluminum | C10H8O5 | 10 | 8 | 0 | 5 | 208.0372 | 0.0016267 | 0.8 | 0 | 0.5 | 7 | 0.4 | 0.2 | 275.6549 | 1.0827 | 0 | 0.35969 | 5.9075 | 0.32581 | -0.36328 | 273.7692 | 74.7345 | -1.345 | 3.5792
972 | P3 | vinyl-unaged | Aluminum | C10H10O2 | 10 | 10 | 0 | 2 | 162.0681 | 0.0015284 | 1 | 0 | 0.2 | 6 | 0.5 | -0.6 | 219.8623 | 1.0827 | 0 | 0.35969 | 5.9075 | 0.32581 | -0.36328 | 273.7692 | 59.0668 | 0.22484 | 5.0405
973 | P3 | vinyl-unaged | Aluminum | C11H12O7 | 11 | 12 | 0 | 7 | 256.0583 | 0.0011018 | 1.0909 | 0 | 0.63636 | 6 | 0 | 0.18182 | 301.6521 | 1.0827 | 0 | 0.35969 | 5.9075 | 0.32581 | -0.36328 | 273.7692 | 180.3223 | -10.3938 | -5.3794
974 | P3 | vinyl-unaged | Aluminum | C11H10O4 | 11 | 10 | 0 | 4 | 206.0579 | 0.0097519 | 0.90909 | 0 | 0.36364 | 7 | 0.42857 | -0.18182 | 265.9727 | 1.0827 | 0 | 0.35969 | 5.9075 | 0.32581 | -0.36328 | 273.7692 | 93.3247 | -2.1206 | 2.7994
975 | P3 | vinyl-unaged | Aluminum | C11H10O6 | 11 | 10 | 0 | 6 | 238.0477 | 0.0011662 | 0.90909 | 0 | 0.54545 | 7 | 0.2 | 0.18182 | 290.5031 | 1.0827 | 0 | 0.35969 | 5.9075 | 0.32581 | -0.36328 | 273.7692 | 74.7345 | -1.3979 | 3.5847
976 | P3 | vinyl-unaged | Aluminum | C12H12O4 | 12 | 12 | 0 | 4 | 220.0736 | 0.005771 | 1 | 0 | 0.33333 | 7 | 0.375 | -0.33333 | 270.4801 | 1.0827 | 0 | 0.35969 | 5.9075 | 0.32581 | -0.36328 | 273.7692 | 92.1773 | -2.5573 | 2.3912
977 | P3 | vinyl-unaged | Aluminum | C12H14O2 | 12 | 14 | 0 | 2 | 190.0994 | 0.0018311 | 1.1667 | 0 | 0.16667 | 6 | 0.4 | -0.83333 | 231.8467 | 1.0827 | 0 | 0.35969 | 5.9075 | 0.32581 | -0.36328 | 273.7692 | 109.3042 | -2.4633 | 2.4216
978 | P3 | vinyl-unaged | Aluminum | C13H14O4 | 13 | 14 | 0 | 4 | 234.0892 | 0.0012818 | 1.0769 | 0 | 0.30769 | 7 | 0.33333 | -0.46154 | 275.0472 | 1.0827 | 0 | 0.35969 | 5.9075 | 0.32581 | -0.36328 | 273.7692 | 140.623 | -5.2674 | -0.29208
979 | P3 | vinyl-unaged | Aluminum | C13H16O2 | 13 | 16 | 0 | 2 | 204.115 | 0.0010418 | 1.2308 | 0 | 0.15385 | 6 | 0.36364 | -0.92308 | 237.7525 | 1.0827 | 0 | 0.35969 | 5.9075 | 0.32581 | -0.36328 | 273.7692 | 141.9034 | -4.5519 | 0.364
980 | P3 | vinyl-unaged | Aluminum | C14H16O4 | 14 | 16 | 0 | 4 | 248.1049 | 0.0076223 | 1.1429 | 0 | 0.28571 | 7 | 0.3 | -0.57143 | 279.6114 | 1.0827 | 0 | 0.35969 | 5.9075 | 0.32581 | -0.36328 | 273.7692 | 102.4867 | -3.6133 | 1.3873
981 | P3 | vinyl-unaged | Aluminum | C15H22O3 | 15 | 22 | 0 | 3 | 250.1569 | 0.021153 | 1.4667 | 0 | 0.2 | 5 | 0.16667 | -1.0667 | 272.2581 | 1.0827 | 0 | 0.35969 | 5.9075 | 0.32581 | -0.36328 | 273.7692 | 117.826 | -5.1517 | -0.14749
982 | P3 | vinyl-unaged | Aluminum | C15H18O4 | 15 | 18 | 0 | 4 | 262.1205 | 0.0013058 | 1.2 | 0 | 0.26667 | 7 | 0.27273 | -0.66667 | 284.1359 | 1.0827 | 0 | 0.35969 | 5.9075 | 0.32581 | -0.36328 | 273.7692 | 120.0292 | -3.8968 | 1.1277
983 | P3 | vinyl-unaged | Aluminum | C16H12O8 | 16 | 12 | 0 | 8 | 332.0532 | 0.01493 | 0.75 | 0 | 0.5 | 11 | 0.375 | 0.25 | 314.9584 | 1.0827 | 0 | 0.35969 | 5.9075 | 0.32581 | -0.36328 | 273.7692 | 181.5861 | -12.8069 | -7.6797
984 | P3 | vinyl-unaged | Aluminum | C16H22O4 | 16 | 22 | 0 | 4 | 278.1518 | 0.48276 | 1.375 | 0 | 0.25 | 6 | 0.16667 | -0.875 | 290.3238 | 1.0827 | 0 | 0.35969 | 5.9075 | 0.32581 | -0.36328 | 273.7692 | 111.2663 | -4.5762 | 0.47405
985 | P3 | vinyl-unaged | Aluminum | C16H20O4 | 16 | 20 | 0 | 4 | 276.1362 | 0.0083549 | 1.25 | 0 | 0.25 | 7 | 0.25 | -0.75 | 288.5991 | 1.0827 | 0 | 0.35969 | 5.9075 | 0.32581 | -0.36328 | 273.7692 | 85.5843 | -2.9076 | 2.1395
986 | P3 | vinyl-unaged | Aluminum | C24H28O8 | 24 | 28 | 0 | 8 | 444.1784 | 0.0027886 | 1.1667 | 0 | 0.33333 | 11 | 0.1875 | -0.5 | 343.3719 | 1.0827 | 0 | 0.35969 | 5.9075 | 0.32581 | -0.36328 | 273.7692 | 137.2808 | -6.9669 | -1.7134
987 | W11 | DFUP | Quartz | C5H8O3 | 5 | 8 | 0 | 3 | 116.0473 | 0.0061693 | 1.6 | 0 | 0.6 | 2 | 0 | -0.4 | 223.3909 | 1.2427 | 0 | 0.38943 | 4.1339 | 0.30086 | -0.4638 | 236.991 | 38.9223 | 1.7385 | 6.4092
988 | W11 | DFUP | Quartz | C5H6O3 | 5 | 6 | 0 | 3 | 114.0317 | 0.011593 | 1.2 | 0 | 0.6 | 3 | 0 | 0 | 225.4162 | 1.2427 | 0 | 0.38943 | 4.1339 | 0.30086 | -0.4638 | 236.991 | 45.5399 | 0.34035 | 5.0034
989 | W11 | DFUP | Quartz | C5H6O4 | 5 | 6 | 0 | 4 | 130.0266 | 0.0031543 | 1.2 | 0 | 0.8 | 3 | 0 | 0.4 | 248.3508 | 1.2427 | 0 | 0.38943 | 4.1339 | 0.30086 | -0.4638 | 236.991 | 38.1489 | 0.045591 | 4.7656
990 | W11 | DFUP | Quartz | C5H8O4 | 5 | 8 | 0 | 4 | 132.0423 | 0.010241 | 1.6 | 0 | 0.8 | 2 | 0 | 0 | 246.3255 | 1.2427 | 0 | 0.38943 | 4.1339 | 0.30086 | -0.4638 | 236.991 | 46.5234 | -0.31954 | 4.4071
991 | W11 | DFUP | Quartz | C5H10O4 | 5 | 10 | 0 | 4 | 134.0579 | 0.075952 | 2 | 0 | 0.8 | 1 | 0 | -0.4 | 244.7546 | 1.2427 | 0 | 0.38943 | 4.1339 | 0.30086 | -0.4638 | 236.991 | 68.813 | -1.7107 | 3.0226
992 | W11 | DFUP | Quartz | C6H10O5 | 6 | 10 | 0 | 5 | 162.0528 | 0.034075 | 1.6667 | 0 | 0.83333 | 2 | 0 | 0 | 266.4586 | 1.2427 | 0 | 0.38943 | 4.1339 | 0.30086 | -0.4638 | 236.991 | 66 | -2.1156 | 2.7
993 | W11 | DFUP | Quartz | C6H8O2 | 6 | 8 | 0 | 2 | 112.0524 | 0.024498 | 1.3333 | 0 | 0.33333 | 3 | 0.25 | -0.66667 | 198.1748 | 1.2427 | 0 | 0.38943 | 4.1339 | 0.30086 | -0.4638 | 236.991 | 56.1724 | -1.4334 | 3.222
994 | W11 | DFUP | Quartz | C6H8O4 | 6 | 8 | 0 | 4 | 144.0423 | 0.0032107 | 1.3333 | 0 | 0.66667 | 3 | 0 | 0 | 250.3528 | 1.2427 | 0 | 0.38943 | 4.1339 | 0.30086 | -0.4638 | 236.991 | 42.8849 | -0.34617 | 4.4183
995 | W11 | DFUP | Quartz | C6H6O2 | 6 | 6 | 0 | 2 | 110.0368 | 0.11192 | 1 | 0 | 0.33333 | 4 | 0.5 | -0.33333 | 199.0666 | 1.2427 | 0 | 0.38943 | 4.1339 | 0.30086 | -0.4638 | 236.991 | 64.9095 | -0.072512 | 4.575
996 | W11 | DFUP | Quartz | C6H8O3 | 6 | 8 | 0 | 3 | 128.0473 | 0.013228 | 1.3333 | 0 | 0.5 | 3 | 0 | -0.33333 | 228.697 | 1.2427 | 0 | 0.38943 | 4.1339 | 0.30086 | -0.4638 | 236.991 | 46.5053 | 0.15098 | 4.8643
997 | W11 | DFUP | Quartz | C6H4O3 | 6 | 4 | 0 | 3 | 124.016 | 0.0088092 | 0.66667 | 0 | 0.5 | 5 | 0.66667 | 0.33333 | 230.8458 | 1.2427 | 0 | 0.38943 | 4.1339 | 0.30086 | -0.4638 | 236.991 | 47.1546 | 0.17092 | 4.8704
998 | W11 | DFUP | Quartz | C6H6O3 | 6 | 6 | 0 | 3 | 126.0317 | 0.043065 | 1 | 0 | 0.5 | 4 | 0.33333 | 0 | 229.5888 | 1.2427 | 0 | 0.38943 | 4.1339 | 0.30086 | -0.4638 | 236.991 | 45.3896 | 0.26649 | 4.9729
999 | W11 | DFUP | Quartz | C6H10O4 | 6 | 10 | 0 | 4 | 146.0579 | 0.0096395 | 1.6667 | 0 | 0.66667 | 2 | 0 | -0.33333 | 249.661 | 1.2427 | 0 | 0.38943 | 4.1339 | 0.30086 | -0.4638 | 236.991 | 44.7321 | 0.20407 | 4.9746
1000 | W11 | DFUP | Quartz | C7H6O3 | 7 | 6 | 0 | 3 | 138.0317 | 0.03167 | 0.85714 | 0 | 0.42857 | 5 | 0.5 | 0 | 233.1167 | 1.2427 | 0 | 0.38943 | 4.1339 | 0.30086 | -0.4638 | 236.991 | 54.1167 | -1.3612 | 3.3847
1001 | W11 | DFUP | Quartz | C7H10O2 | 7 | 10 | 0 | 2 | 126.0681 | 0.017632 | 1.4286 | 0 | 0.28571 | 3 | 0.2 | -0.85714 | 204.2364 | 1.2427 | 0 | 0.38943 | 4.1339 | 0.30086 | -0.4638 | 236.991 | 48.9041 | -0.71969 | 3.9869
1002 | W11 | DFUP | Quartz | C7H6O2 | 7 | 6 | 0 | 2 | 122.0368 | 0.017914 | 0.85714 | 0 | 0.28571 | 5 | 0.6 | -0.28571 | 204.1183 | 1.2427 | 0 | 0.38943 | 4.1339 | 0.30086 | -0.4638 | 236.991 | 45.3854 | -0.38189 | 4.3106
1003 | W11 | DFUP | Quartz | C7H6O4 | 7 | 6 | 0 | 4 | 154.0266 | 0.0038685 | 0.85714 | 0 | 0.57143 | 5 | 0.33333 | 0.28571 | 253.6913 | 1.2427 | 0 | 0.38943 | 4.1339 | 0.30086 | -0.4638 | 236.991 | 46.586 | -0.45619 | 4.3374
1004 | W11 | DFUP | Quartz | C7H10O3 | 7 | 10 | 0 | 3 | 142.063 | 0.0033675 | 1.4286 | 0 | 0.42857 | 3 | 0 | -0.57143 | 233.2347 | 1.2427 | 0 | 0.38943 | 4.1339 | 0.30086 | -0.4638 | 236.991 | 44.8352 | -0.16262 | 4.5958
1005 | W11 | DFUP | Quartz | C7H8O2 | 7 | 8 | 0 | 2 | 124.0524 | 0.058719 | 1.1429 | 0 | 0.28571 | 4 | 0.4 | -0.57143 | 204.1848 | 1.2427 | 0 | 0.38943 | 4.1339 | 0.30086 | -0.4638 | 236.991 | 61.9644 | 4.1126e-05 | 4.6996
1006 | W11 | DFUP | Quartz | C7H8O3 | 7 | 8 | 0 | 3 | 140.0473 | 0.0098513 | 1.1429 | 0 | 0.42857 | 4 | 0.25 | -0.28571 | 233.1831 | 1.2427 | 0 | 0.38943 | 4.1339 | 0.30086 | -0.4638 | 236.991 | 48.7131 | -0.0046229 | 4.7476
1007 | W11 | DFUP | Quartz | C8H6O3 | 8 | 6 | 0 | 3 | 150.0317 | 0.0065118 | 0.75 | 0 | 0.375 | 6 | 0.6 | 0 | 236.1726 | 1.2427 | 0 | 0.38943 | 4.1339 | 0.30086 | -0.4638 | 236.991 | 62.573 | -0.92086 | 3.8613
1008 | W11 | DFUP | Quartz | C8H10O3 | 8 | 10 | 0 | 3 | 154.063 | 0.0063541 | 1.25 | 0 | 0.375 | 4 | 0.2 | -0.5 | 237.7647 | 1.2427 | 0 | 0.38943 | 4.1339 | 0.30086 | -0.4638 | 236.991 | 55.456 | -0.5624 | 4.2313
1009 | W11 | DFUP | Quartz | C8H12O2 | 8 | 12 | 0 | 2 | 140.0837 | 0.004285 | 1.5 | 0 | 0.25 | 3 | 0.16667 | -1 | 210.6546 | 1.2427 | 0 | 0.38943 | 4.1339 | 0.30086 | -0.4638 | 236.991 | 45.5118 | -0.51764 | 4.2347
1010 | W11 | DFUP | Quartz | C8H8O4 | 8 | 8 | 0 | 4 | 168.0423 | 0.010509 | 1 | 0 | 0.5 | 5 | 0.25 | 0 | 256.7074 | 1.2427 | 0 | 0.38943 | 4.1339 | 0.30086 | -0.4638 | 236.991 | 41.1839 | -0.31995 | 4.5114
1011 | W11 | DFUP | Quartz | C8H8O2 | 8 | 8 | 0 | 2 | 136.0524 | 0.011045 | 1 | 0 | 0.25 | 5 | 0.5 | -0.5 | 209.3909 | 1.2427 | 0 | 0.38943 | 4.1339 | 0.30086 | -0.4638 | 236.991 | 53.4088 | -0.18 | 4.5597
1012 | W11 | DFUP | Quartz | C8H10O2 | 8 | 10 | 0 | 2 | 138.0681 | 0.024735 | 1.25 | 0 | 0.25 | 4 | 0.33333 | -0.75 | 210.0864 | 1.2427 | 0 | 0.38943 | 4.1339 | 0.30086 | -0.4638 | 236.991 | 63.2951 | -0.14817 | 4.5979
1013 | W11 | DFUP | Quartz | C8H8O3 | 8 | 8 | 0 | 3 | 152.0473 | 0.063162 | 1 | 0 | 0.375 | 5 | 0.4 | -0.25 | 237.0693 | 1.2427 | 0 | 0.38943 | 4.1339 | 0.30086 | -0.4638 | 236.991 | 58.3084 | 0.015248 | 4.8032
1014 | W11 | DFUP | Quartz | C9H10O3 | 9 | 10 | 0 | 3 | 166.063 | 0.018531 | 1.1111 | 0 | 0.33333 | 5 | 0.33333 | -0.44444 | 241.7605 | 1.2427 | 0 | 0.38943 | 4.1339 | 0.30086 | -0.4638 | 236.991 | 59.1854 | -2.0537 | 2.7725
1015 | W11 | DFUP | Quartz | C9H8O3 | 9 | 8 | 0 | 3 | 164.0473 | 0.01717 | 0.88889 | 0 | 0.33333 | 6 | 0.5 | -0.22222 | 240.497 | 1.2427 | 0 | 0.38943 | 4.1339 | 0.30086 | -0.4638 | 236.991 | 55.5997 | -1.9184 | 2.9026
1016 | W11 | DFUP | Quartz | C9H6O4 | 9 | 6 | 0 | 4 | 178.0266 | 0.0051209 | 0.66667 | 0 | 0.44444 | 7 | 0.6 | 0.22222 | 257.6802 | 1.2427 | 0 | 0.38943 | 4.1339 | 0.30086 | -0.4638 | 236.991 | 51.678 | -1.6436 | 3.2129
1017 | W11 | DFUP | Quartz | C9H10O4 | 9 | 10 | 0 | 4 | 182.0579 | 0.0083268 | 1.1111 | 0 | 0.44444 | 5 | 0.2 | -0.22222 | 260.5725 | 1.2427 | 0 | 0.38943 | 4.1339 | 0.30086 | -0.4638 | 236.991 | 58.3927 | -1.5105 | 3.3557
1018 | W11 | DFUP | Quartz | C9H10O2 | 9 | 10 | 0 | 2 | 150.0681 | 0.010623 | 1.1111 | 0 | 0.22222 | 5 | 0.42857 | -0.66667 | 215.2464 | 1.2427 | 0 | 0.38943 | 4.1339 | 0.30086 | -0.4638 | 236.991 | 57.7726 | -0.46573 | 4.3165
1019 | W11 | DFUP | Quartz | C9H12O2 | 9 | 12 | 0 | 2 | 152.0837 | 0.0074297 | 1.3333 | 0 | 0.22222 | 4 | 0.28571 | -0.88889 | 216.2788 | 1.2427 | 0 | 0.38943 | 4.1339 | 0.30086 | -0.4638 | 236.991 | 63.3005 | -0.38648 | 4.4016
1020 | W11 | DFUP | Quartz | C9H8O4 | 9 | 8 | 0 | 4 | 180.0423 | 0.0061202 | 0.88889 | 0 | 0.44444 | 6 | 0.4 | 0 | 259.3091 | 1.2427 | 0 | 0.38943 | 4.1339 | 0.30086 | -0.4638 | 236.991 | 42.5695 | -0.40407 | 4.4573
1021 | W11 | DFUP | Quartz | C9H12O3 | 9 | 12 | 0 | 3 | 168.0786 | 0.0068569 | 1.3333 | 0 | 0.33333 | 4 | 0.16667 | -0.66667 | 242.7928 | 1.2427 | 0 | 0.38943 | 4.1339 | 0.30086 | -0.4638 | 236.991 | 46.9666 | -0.22442 | 4.6071
1022 | W11 | DFUP | Quartz | C9H8O2 | 9 | 8 | 0 | 2 | 148.0524 | 0.0097764 | 0.88889 | 0 | 0.22222 | 6 | 0.57143 | -0.44444 | 213.983 | 1.2427 | 0 | 0.38943 | 4.1339 | 0.30086 | -0.4638 | 236.991 | 33.9714 | 0.18968 | 4.9661
1023 | W11 | DFUP | Quartz | C10H10O4 | 10 | 10 | 0 | 4 | 194.0579 | 0.0096846 | 1 | 0 | 0.4 | 6 | 0.33333 | -0.2 | 263.4079 | 1.2427 | 0 | 0.38943 | 4.1339 | 0.30086 | -0.4638 | 236.991 | 61.4417 | -2.0706 | 2.8233
1024 | W11 | DFUP | Quartz | C10H12O3 | 10 | 12 | 0 | 3 | 180.0786 | 0.005647 | 1.2 | 0 | 0.3 | 5 | 0.28571 | -0.6 | 246.7822 | 1.2427 | 0 | 0.38943 | 4.1339 | 0.30086 | -0.4638 | 236.991 | 56.7483 | -1.9206 | 2.9409
1025 | W11 | DFUP | Quartz | C10H10O3 | 10 | 10 | 0 | 3 | 178.063 | 0.071223 | 1 | 0 | 0.3 | 6 | 0.42857 | -0.4 | 245.3348 | 1.2427 | 0 | 0.38943 | 4.1339 | 0.30086 | -0.4638 | 236.991 | 54.2263 | -1.6263 | 3.2302
1026 | W11 | DFUP | Quartz | C10H8O4 | 10 | 8 | 0 | 4 | 192.0423 | 0.0062127 | 0.8 | 0 | 0.4 | 7 | 0.5 | 0 | 261.6363 | 1.2427 | 0 | 0.38943 | 4.1339 | 0.30086 | -0.4638 | 236.991 | 47.9683 | -1.3389 | 3.5505
1027 | W11 | DFUP | Quartz | C10H12O4 | 10 | 12 | 0 | 4 | 196.0736 | 0.0053075 | 1.2 | 0 | 0.4 | 5 | 0.16667 | -0.4 | 264.8553 | 1.2427 | 0 | 0.38943 | 4.1339 | 0.30086 | -0.4638 | 236.991 | 47.5224 | -1.0346 | 3.8638
1028 | W11 | DFUP | Quartz | C11H10O4 | 11 | 10 | 0 | 4 | 206.0579 | 0.0048261 | 0.90909 | 0 | 0.36364 | 7 | 0.42857 | -0.18182 | 265.9727 | 1.2427 | 0 | 0.38943 | 4.1339 | 0.30086 | -0.4638 | 236.991 | 54.8191 | -2.1229 | 2.7971
1029 | W11 | DFUP | Quartz | C11H12O4 | 11 | 12 | 0 | 4 | 208.0736 | 0.003342 | 1.0909 | 0 | 0.36364 | 6 | 0.28571 | -0.36364 | 267.7957 | 1.2427 | 0 | 0.38943 | 4.1339 | 0.30086 | -0.4638 | 236.991 | 53.9315 | -1.8006 | 3.1236
1030 | W11 | DFUP | Quartz | C11H12O3 | 11 | 12 | 0 | 3 | 192.0786 | 0.0076903 | 1.0909 | 0 | 0.27273 | 6 | 0.375 | -0.54545 | 250.3911 | 1.2427 | 0 | 0.38943 | 4.1339 | 0.30086 | -0.4638 | 236.991 | 44.6815 | -1.003 | 3.8864
1031 | W11 | DFUP | Quartz | C11H10O3 | 11 | 10 | 0 | 3 | 190.063 | 0.0066765 | 0.90909 | 0 | 0.27273 | 7 | 0.5 | -0.36364 | 248.5682 | 1.2427 | 0 | 0.38943 | 4.1339 | 0.30086 | -0.4638 | 236.991 | 37.81 | -0.43247 | 4.4524
1032 | W11 | DFUP | Quartz | C12H10O4 | 12 | 10 | 0 | 4 | 218.0579 | 0.0031474 | 0.83333 | 0 | 0.33333 | 8 | 0.5 | -0.16667 | 268.3143 | 1.2427 | 0 | 0.38943 | 4.1339 | 0.30086 | -0.4638 | 236.991 | 63.3593 | -3.0711 | 1.8734
1033 | W11 | DFUP | Quartz | C12H14O3 | 12 | 14 | 0 | 3 | 206.0943 | 0.0030684 | 1.1667 | 0 | 0.25 | 6 | 0.33333 | -0.66667 | 255.5169 | 1.2427 | 0 | 0.38943 | 4.1339 | 0.30086 | -0.4638 | 236.991 | 56.662 | -1.9658 | 2.9543
1034 | W11 | DFUP | Quartz | C12H12O3 | 12 | 12 | 0 | 3 | 204.0786 | 0.0049898 | 1 | 0 | 0.25 | 7 | 0.44444 | -0.5 | 253.6858 | 1.2427 | 0 | 0.38943 | 4.1339 | 0.30086 | -0.4638 | 236.991 | 34.3332 | -0.21753 | 4.6982
1035 | W11 | DFUP | Quartz | C13H12O3 | 13 | 12 | 0 | 3 | 216.0786 | 0.0034562 | 0.92308 | 0 | 0.23077 | 8 | 0.5 | -0.46154 | 256.7166 | 1.2427 | 0 | 0.38943 | 4.1339 | 0.30086 | -0.4638 | 236.991 | 67.7846 | -3.1377 | 1.8028
1036 | W11 | DFUP | Quartz | C13H12O4 | 13 | 12 | 0 | 4 | 232.0736 | 0.0077291 | 0.92308 | 0 | 0.30769 | 8 | 0.44444 | -0.30769 | 272.9495 | 1.2427 | 0 | 0.38943 | 4.1339 | 0.30086 | -0.4638 | 236.991 | 67.2659 | -2.8336 | 2.138
1037 | W11 | DFUP | Quartz | C13H14O4 | 13 | 14 | 0 | 4 | 234.0892 | 0.0033309 | 1.0769 | 0 | 0.30769 | 7 | 0.33333 | -0.46154 | 275.0472 | 1.2427 | 0 | 0.38943 | 4.1339 | 0.30086 | -0.4638 | 236.991 | 44.3931 | -1.255 | 3.7203
1038 | W11 | DFUP | Quartz | C13H14O3 | 13 | 14 | 0 | 3 | 218.0943 | 0.0029052 | 1.0769 | 0 | 0.23077 | 7 | 0.4 | -0.61538 | 258.8143 | 1.2427 | 0 | 0.38943 | 4.1339 | 0.30086 | -0.4638 | 236.991 | 41.5907 | -0.93769 | 4.0069
1039 | W11 | DFUP | Quartz | C14H14O4 | 14 | 14 | 0 | 4 | 246.0892 | 0.012219 | 1 | 0 | 0.28571 | 8 | 0.4 | -0.42857 | 277.5804 | 1.2427 | 0 | 0.38943 | 4.1339 | 0.30086 | -0.4638 | 236.991 | 61.8193 | -2.6502 | 2.3469
1040 | W11 | DFUP | Quartz | C14H14O3 | 14 | 14 | 0 | 3 | 230.0943 | 0.0032654 | 1 | 0 | 0.21429 | 8 | 0.45455 | -0.57143 | 261.8673 | 1.2427 | 0 | 0.38943 | 4.1339 | 0.30086 | -0.4638 | 236.991 | 51.3072 | -1.6798 | 3.2881
1041 | W11 | DFUP | Quartz | C15H16O4 | 15 | 16 | 0 | 4 | 260.1049 | 0.0097622 | 1.0667 | 0 | 0.26667 | 8 | 0.36364 | -0.53333 | 282.1688 | 1.2427 | 0 | 0.38943 | 4.1339 | 0.30086 | -0.4638 | 236.991 | 61.5844 | -2.8373 | 2.1838
1042 | W11 | DFUP | Quartz | C15H14O4 | 15 | 14 | 0 | 4 | 258.0892 | 0.0034457 | 0.93333 | 0 | 0.26667 | 9 | 0.45455 | -0.4 | 279.9387 | 1.2427 | 0 | 0.38943 | 4.1339 | 0.30086 | -0.4638 | 236.991 | 71.9742 | -3.9664 | 1.0513
1043 | W11 | DFUP | Quartz | C16H32O2 | 16 | 32 | 0 | 2 | 256.2402 | 0.03579 | 2 | 0 | 0.125 | 1 | 0 | -1.75 | 261.5011 | 1.2427 | 0 | 0.38943 | 4.1339 | 0.30086 | -0.4638 | 236.991 | 70.4394 | -4.293 | 0.72162
1044 | W11 | DFUP | Quartz | C16H16O5 | 16 | 16 | 0 | 5 | 288.0998 | 0.0035009 | 1 | 0 | 0.3125 | 9 | 0.36364 | -0.375 | 296.0228 | 1.2427 | 0 | 0.38943 | 4.1339 | 0.30086 | -0.4638 | 236.991 | 73.8855 | -4.2447 | 0.82087
1045 | W11 | DFUP | Quartz | C16H18O4 | 16 | 18 | 0 | 4 | 274.1205 | 0.0060521 | 1.125 | 0 | 0.25 | 8 | 0.33333 | -0.625 | 286.6925 | 1.2427 | 0 | 0.38943 | 4.1339 | 0.30086 | -0.4638 | 236.991 | 65.5862 | -3.3384 | 1.7055
1046 | W11 | DFUP | Quartz | C17H16O4 | 17 | 16 | 0 | 4 | 284.1049 | 0.0034659 | 0.94118 | 0 | 0.23529 | 10 | 0.46154 | -0.47059 | 286.8084 | 1.2427 | 0 | 0.38943 | 4.1339 | 0.30086 | -0.4638 | 236.991 | 118.3364 | -8.3546 | -3.2951
1047 | W11 | DFUP | Quartz | C17H18O5 | 17 | 18 | 0 | 5 | 302.1154 | 0.0031973 | 1.0588 | 0 | 0.29412 | 9 | 0.33333 | -0.47059 | 300.2258 | 1.2427 | 0 | 0.38943 | 4.1339 | 0.30086 | -0.4638 | 236.991 | 96.6818 | -6.6621 | -1.576
1048 | W11 | DFUP | Quartz | C18H36O2 | 18 | 36 | 0 | 2 | 284.2715 | 0.040656 | 2 | 0 | 0.11111 | 1 | 0 | -1.7778 | 272.0529 | 1.2427 | 0 | 0.38943 | 4.1339 | 0.30086 | -0.4638 | 236.991 | 80.2075 | -5.3529 | -0.29315
1049 | W11 | DFUP | Quartz | C18H34O2 | 18 | 34 | 0 | 2 | 282.2559 | 0.0036354 | 1.8889 | 0 | 0.11111 | 2 | 0 | -1.6667 | 270.873 | 1.2427 | 0 | 0.38943 | 4.1339 | 0.30086 | -0.4638 | 236.991 | 88.6478 | -6.2142 | -1.1576
1050 | W11 | DFUP | Quartz | C22H42O7 | 22 | 42 | 0 | 7 | 418.2931 | 0.0051625 | 1.9091 | 0 | 0.31818 | 2 | 0 | -1.2727 | 344.8702 | 1.2427 | 0 | 0.38943 | 4.1339 | 0.30086 | -0.4638 | 236.991 | 80.7219 | -4.8787 | 0.34875
1051 | W11 | DFUP | Quartz | C24H46O7 | 24 | 46 | 0 | 7 | 446.3244 | 0.0054747 | 1.9167 | 0 | 0.29167 | 2 | 0 | -1.3333 | 351.1664 | 1.2427 | 0 | 0.38943 | 4.1339 | 0.30086 | -0.4638 | 236.991 | 101.712 | -6.9203 | -1.6647
1052 | W12 | SYPP | Quartz | C4H8O3 | 4 | 8 | 0 | 3 | 104.0473 | 0.0049547 | 2 | 0 | 0.75 | 1 | 0 | -0.5 | 216.8969 | 1.2476 | 0 | 0.49266 | 4.0706 | 0.28357 | -0.26228 | 241.7896 | 83.0509 | -0.30582 | 4.3174
1053 | W12 | SYPP | Quartz | C4H6O4 | 4 | 6 | 0 | 4 | 118.0266 | 0.0042833 | 1.5 | 0 | 1 | 2 | 3.5 | 0.5 | 244.8091 | 1.2476 | 0 | 0.49266 | 4.0706 | 0.28357 | -0.26228 | 241.7896 | 53.3259 | 0.2538 | 4.9318
1054 | W12 | SYPP | Quartz | C4H8O4 | 4 | 8 | 0 | 4 | 120.0423 | 0.0027435 | 2 | 0 | 1 | 1 | 3.5 | 0 | 241.3965 | 1.2476 | 0 | 0.49266 | 4.0706 | 0.28357 | -0.26228 | 241.7896 | 121.119 | -4.7982 | -0.11288
1055 | W12 | SYPP | Quartz | C5H6O3 | 5 | 6 | 0 | 3 | 114.0317 | 0.022257 | 1.2 | 0 | 0.6 | 3 | 0 | 0 | 225.4162 | 1.2476 | 0 | 0.49266 | 4.0706 | 0.28357 | -0.26228 | 241.7896 | 61.1413 | -0.25482 | 4.4082
1056 | W12 | SYPP | Quartz | C5H8O4 | 5 | 8 | 0 | 4 | 132.0423 | 0.024132 | 1.6 | 0 | 0.8 | 2 | 0 | 0 | 246.3255 | 1.2476 | 0 | 0.49266 | 4.0706 | 0.28357 | -0.26228 | 241.7896 | 63.2509 | -0.55703 | 4.1697
1057 | W12 | SYPP | Quartz | C5H4O4 | 5 | 4 | 0 | 4 | 128.011 | 0.0037391 | 0.8 | 0 | 0.8 | 4 | 0 | 0.8 | 251.2053 | 1.2476 | 0 | 0.49266 | 4.0706 | 0.28357 | -0.26228 | 241.7896 | 49.3398 | -1.0848 | 3.6284
1058 | W12 | SYPP | Quartz | C5H10O4 | 5 | 10 | 0 | 4 | 134.0579 | 0.071616 | 2 | 0 | 0.8 | 1 | 0 | -0.4 | 244.7546 | 1.2476 | 0 | 0.49266 | 4.0706 | 0.28357 | -0.26228 | 241.7896 | 80.0996 | -2.0505 | 2.6828
1059 | W12 | SYPP | Quartz | C5H4O3 | 5 | 4 | 0 | 3 | 112.016 | 0.0023497 | 0.8 | 0 | 0.6 | 4 | 0.5 | 0.4 | 228.2707 | 1.2476 | 0 | 0.49266 | 4.0706 | 0.28357 | -0.26228 | 241.7896 | 59.0514 | -2.3024 | 2.3528
1060 | W12 | SYPP | Quartz | C6H10O5 | 6 | 10 | 0 | 5 | 162.0528 | 0.13849 | 1.6667 | 0 | 0.83333 | 2 | 0 | 0 | 266.4586 | 1.2476 | 0 | 0.49266 | 4.0706 | 0.28357 | -0.26228 | 241.7896 | 86 | -3.2156 | 1.6
1061 | W12 | SYPP | Quartz | C6H8O3 | 6 | 8 | 0 | 3 | 128.0473 | 0.026088 | 1.3333 | 0 | 0.5 | 3 | 0 | -0.33333 | 228.697 | 1.2476 | 0 | 0.49266 | 4.0706 | 0.28357 | -0.26228 | 241.7896 | 99.6086 | -2.6346 | 2.0787
1062 | W12 | SYPP | Quartz | C6H8O5 | 6 | 8 | 0 | 5 | 160.0372 | 0.0046403 | 1.3333 | 0 | 0.83333 | 3 | 0 | 0.33333 | 267.1503 | 1.2476 | 0 | 0.49266 | 4.0706 | 0.28357 | -0.26228 | 241.7896 | 59.4599 | -1.5006 | 3.3096
1063 | W12 | SYPP | Quartz | C6H6O3 | 6 | 6 | 0 | 3 | 126.0317 | 0.055974 | 1 | 0 | 0.5 | 4 | 0.33333 | 0 | 229.5888 | 1.2476 | 0 | 0.49266 | 4.0706 | 0.28357 | -0.26228 | 241.7896 | 70.8932 | -1.1417 | 3.5647
1064 | W12 | SYPP | Quartz | C6H8O2 | 6 | 8 | 0 | 2 | 112.0524 | 0.030793 | 1.3333 | 0 | 0.33333 | 3 | 0.25 | -0.66667 | 198.1748 | 1.2476 | 0 | 0.49266 | 4.0706 | 0.28357 | -0.26228 | 241.7896 | 65.7538 | -0.86926 | 3.7861
1065 | W12 | SYPP | Quartz | C6H10O4 | 6 | 10 | 0 | 4 | 146.0579 | 0.012487 | 1.6667 | 0 | 0.66667 | 2 | 0 | -0.33333 | 249.661 | 1.2476 | 0 | 0.49266 | 4.0706 | 0.28357 | -0.26228 | 241.7896 | 64.8184 | -0.61058 | 4.1599
1066 | W12 | SYPP | Quartz | C6H4O3 | 6 | 4 | 0 | 3 | 124.016 | 0.0059972 | 0.66667 | 0 | 0.5 | 5 | 0.66667 | 0.33333 | 230.8458 | 1.2476 | 0 | 0.49266 | 4.0706 | 0.28357 | -0.26228 | 241.7896 | 59.4502 | -0.4752 | 4.2243
1067 | W12 | SYPP | Quartz | C6H8O4 | 6 | 8 | 0 | 4 | 144.0423 | 0.0055668 | 1.3333 | 0 | 0.66667 | 3 | 0 | 0 | 250.3528 | 1.2476 | 0 | 0.49266 | 4.0706 | 0.28357 | -0.26228 | 241.7896 | 42.0626 | -0.21136 | 4.5531
1068 | W12 | SYPP | Quartz | C6H6O2 | 6 | 6 | 0 | 2 | 110.0368 | 0.044088 | 1 | 0 | 0.33333 | 4 | 0.5 | -0.33333 | 199.0666 | 1.2476 | 0 | 0.49266 | 4.0706 | 0.28357 | -0.26228 | 241.7896 | 74.7291 | 0.16191 | 4.8094
1069 | W12 | SYPP | Quartz | C7H10O6 | 7 | 10 | 0 | 6 | 190.0477 | 0.0048448 | 1.4286 | 0 | 0.85714 | 3 | 0 | 0.28571 | 282.8077 | 1.2476 | 0 | 0.49266 | 4.0706 | 0.28357 | -0.26228 | 241.7896 | 164.9689 | -10.2361 | -5.3512
1070 | W12 | SYPP | Quartz | C7H6O3 | 7 | 6 | 0 | 3 | 138.0317 | 0.04565 | 0.85714 | 0 | 0.42857 | 5 | 0.5 | 0 | 233.1167 | 1.2476 | 0 | 0.49266 | 4.0706 | 0.28357 | -0.26228 | 241.7896 | 65.0892 | -1.2603 | 3.4856
1071 | W12 | SYPP | Quartz | C7H10O2 | 7 | 10 | 0 | 2 | 126.0681 | 0.027791 | 1.4286 | 0 | 0.28571 | 3 | 0.2 | -0.85714 | 204.2364 | 1.2476 | 0 | 0.49266 | 4.0706 | 0.28357 | -0.26228 | 241.7896 | 67.787 | -1.0876 | 3.619
1072 | W12 | SYPP | Quartz | C7H8O3 | 7 | 8 | 0 | 3 | 140.0473 | 0.016614 | 1.1429 | 0 | 0.42857 | 4 | 0.25 | -0.28571 | 233.1831 | 1.2476 | 0 | 0.49266 | 4.0706 | 0.28357 | -0.26228 | 241.7896 | 70.2961 | -0.89823 | 3.854
1073 | W12 | SYPP | Quartz | C7H10O3 | 7 | 10 | 0 | 3 | 142.063 | 0.0050122 | 1.4286 | 0 | 0.42857 | 3 | 0 | -0.57143 | 233.2347 | 1.2476 | 0 | 0.49266 | 4.0706 | 0.28357 | -0.26228 | 241.7896 | 64.0733 | -0.81529 | 3.9432
1074 | W12 | SYPP | Quartz | C7H6O4 | 7 | 6 | 0 | 4 | 154.0266 | 0.0046167 | 0.85714 | 0 | 0.57143 | 5 | 0.33333 | 0.28571 | 253.6913 | 1.2476 | 0 | 0.49266 | 4.0706 | 0.28357 | -0.26228 | 241.7896 | 62.8428 | -0.20323 | 4.5903
1075 | W12 | SYPP | Quartz | C7H8O2 | 7 | 8 | 0 | 2 | 124.0524 | 0.026853 | 1.1429 | 0 | 0.28571 | 4 | 0.4 | -0.57143 | 204.1848 | 1.2476 | 0 | 0.49266 | 4.0706 | 0.28357 | -0.26228 | 241.7896 | 80.1644 | 0.069637 | 4.7692
1076 | W12 | SYPP | Quartz | C7H6O2 | 7 | 6 | 0 | 2 | 122.0368 | 0.017344 | 0.85714 | 0 | 0.28571 | 5 | 0.6 | -0.28571 | 204.1183 | 1.2476 | 0 | 0.49266 | 4.0706 | 0.28357 | -0.26228 | 241.7896 | 49.445 | 0.53367 | 5.2261
1077 | W12 | SYPP | Quartz | C7H8O4 | 7 | 8 | 0 | 4 | 156.0423 | 0.0028769 | 1.1429 | 0 | 0.57143 | 4 | 0 | 0 | 253.7578 | 1.2476 | 0 | 0.49266 | 4.0706 | 0.28357 | -0.26228 | 241.7896 | 43.56 | 0.61145 | 5.4107
1078 | W12 | SYPP | Quartz | C8H4O4 | 8 | 4 | 0 | 4 | 164.011 | 0.011546 | 0.5 | 0 | 0.5 | 7 | 0.75 | 0.5 | 254.547 | 1.2476 | 0 | 0.49266 | 4.0706 | 0.28357 | -0.26228 | 241.7896 | 86.8813 | -4.5321 | 0.28871
1079 | W12 | SYPP | Quartz | C8H8O4 | 8 | 8 | 0 | 4 | 168.0423 | 0.0073594 | 1 | 0 | 0.5 | 5 | 0.25 | 0 | 256.7074 | 1.2476 | 0 | 0.49266 | 4.0706 | 0.28357 | -0.26228 | 241.7896 | 63.8344 | -1.5421 | 3.2893
1080 | W12 | SYPP | Quartz | C8H10O2 | 8 | 10 | 0 | 2 | 138.0681 | 0.011507 | 1.25 | 0 | 0.25 | 4 | 0.33333 | -0.75 | 210.0864 | 1.2476 | 0 | 0.49266 | 4.0706 | 0.28357 | -0.26228 | 241.7896 | 96.2329 | -0.96581 | 3.7803
1081 | W12 | SYPP | Quartz | C8H10O3 | 8 | 10 | 0 | 3 | 154.063 | 0.010988 | 1.25 | 0 | 0.375 | 4 | 0.2 | -0.5 | 237.7647 | 1.2476 | 0 | 0.49266 | 4.0706 | 0.28357 | -0.26228 | 241.7896 | 65.3855 | -0.78782 | 4.0059
1082 | W12 | SYPP | Quartz | C8H6O3 | 8 | 6 | 0 | 3 | 150.0317 | 0.0062476 | 0.75 | 0 | 0.375 | 6 | 0.6 | 0 | 236.1726 | 1.2476 | 0 | 0.49266 | 4.0706 | 0.28357 | -0.26228 | 241.7896 | 67.6618 | -0.57839 | 4.2038
1083 | W12 | SYPP | Quartz | C8H12O2 | 8 | 12 | 0 | 2 | 140.0837 | 0.0065767 | 1.5 | 0 | 0.25 | 3 | 0.16667 | -1 | 210.6546 | 1.2476 | 0 | 0.49266 | 4.0706 | 0.28357 | -0.26228 | 241.7896 | 55.2409 | -0.30537 | 4.447
1084 | W12 | SYPP | Quartz | C8H10O4 | 8 | 10 | 0 | 4 | 170.0579 | 0.0044165 | 1.25 | 0 | 0.5 | 4 | 0 | -0.25 | 257.4028 | 1.2476 | 0 | 0.49266 | 4.0706 | 0.28357 | -0.26228 | 241.7896 | 53.0087 | -0.10216 | 4.7344
1085 | W12 | SYPP | Quartz | C8H8O2 | 8 | 8 | 0 | 2 | 136.0524 | 0.0084307 | 1 | 0 | 0.25 | 5 | 0.5 | -0.5 | 209.3909 | 1.2476 | 0 | 0.49266 | 4.0706 | 0.28357 | -0.26228 | 241.7896 | 55.5617 | 0.28116 | 5.0208
1086 | W12 | SYPP | Quartz | C8H8O3 | 8 | 8 | 0 | 3 | 152.0473 | 0.04398 | 1 | 0 | 0.375 | 5 | 0.4 | -0.25 | 237.0693 | 1.2476 | 0 | 0.49266 | 4.0706 | 0.28357 | -0.26228 | 241.7896 | 64.0734 | 0.74308 | 5.531
1087 | W12 | SYPP | Quartz | C8H6O4 | 8 | 6 | 0 | 4 | 166.0266 | 0.0027734 | 0.75 | 0 | 0.5 | 6 | 0.5 | 0.25 | 255.8107 | 1.2476 | 0 | 0.49266 | 4.0706 | 0.28357 | -0.26228 | 241.7896 | 33.6714 | 0.83164 | 5.6578
1088 | W12 | SYPP | Quartz | C9H8O4 | 9 | 8 | 0 | 4 | 180.0423 | 0.0065351 | 0.88889 | 0 | 0.44444 | 6 | 0.4 | 0 | 259.3091 | 1.2476 | 0 | 0.49266 | 4.0706 | 0.28357 | -0.26228 | 241.7896 | 82.5304 | -3.189 | 1.6723
1089 | W12 | SYPP | Quartz | C9H6O5 | 9 | 6 | 0 | 5 | 194.0215 | 0.0044827 | 0.66667 | 0 | 0.55556 | 7 | 0.5 | 0.44444 | 272.2719 | 1.2476 | 0 | 0.49266 | 4.0706 | 0.28357 | -0.26228 | 241.7896 | 70.1668 | -3.0925 | 1.8013
1090 | W12 | SYPP | Quartz | C9H6O4 | 9 | 6 | 0 | 4 | 178.0266 | 0.01907 | 0.66667 | 0 | 0.44444 | 7 | 0.6 | 0.22222 | 257.6802 | 1.2476 | 0 | 0.49266 | 4.0706 | 0.28357 | -0.26228 | 241.7896 | 67.4813 | -2.8218 | 2.0347
1091 | W12 | SYPP | Quartz | C9H14O2 | 9 | 14 | 0 | 2 | 154.0994 | 0.0020723 | 1.5556 | 0 | 0.22222 | 3 | 0.14286 | -1.1111 | 217.1516 | 1.2476 | 0 | 0.49266 | 4.0706 | 0.28357 | -0.26228 | 241.7896 | 75.6853 | -2.2012 | 2.5926
1092 | W12 | SYPP | Quartz | C9H8O3 | 9 | 8 | 0 | 3 | 164.0473 | 0.015779 | 0.88889 | 0 | 0.33333 | 6 | 0.5 | -0.22222 | 240.497 | 1.2476 | 0 | 0.49266 | 4.0706 | 0.28357 | -0.26228 | 241.7896 | 66.1158 | -2.1627 | 2.6583
1093 | W12 | SYPP | Quartz | C9H12O3 | 9 | 12 | 0 | 3 | 168.0786 | 0.0093485 | 1.3333 | 0 | 0.33333 | 4 | 0.16667 | -0.66667 | 242.7928 | 1.2476 | 0 | 0.49266 | 4.0706 | 0.28357 | -0.26228 | 241.7896 | 79.921 | -1.7675 | 3.064
1094 | W12 | SYPP | Quartz | C9H10O4 | 9 | 10 | 0 | 4 | 182.0579 | 0.0097852 | 1.1111 | 0 | 0.44444 | 5 | 0.2 | -0.22222 | 260.5725 | 1.2476 | 0 | 0.49266 | 4.0706 | 0.28357 | -0.26228 | 241.7896 | 62.1163 | -1.5368 | 3.3294
1095 | W12 | SYPP | Quartz | C9H10O3 | 9 | 10 | 0 | 3 | 166.063 | 0.013817 | 1.1111 | 0 | 0.33333 | 5 | 0.33333 | -0.44444 | 241.7605 | 1.2476 | 0 | 0.49266 | 4.0706 | 0.28357 | -0.26228 | 241.7896 | 62.9202 | -1.3541 | 3.4722
1096 | W12 | SYPP | Quartz | C9H12O2 | 9 | 12 | 0 | 2 | 152.0837 | 0.0030784 | 1.3333 | 0 | 0.22222 | 4 | 0.28571 | -0.88889 | 216.2788 | 1.2476 | 0 | 0.49266 | 4.0706 | 0.28357 | -0.26228 | 241.7896 | 92.358 | -0.85552 | 3.9325
1097 | W12 | SYPP | Quartz | C9H10O2 | 9 | 10 | 0 | 2 | 150.0681 | 0.0048903 | 1.1111 | 0 | 0.22222 | 5 | 0.42857 | -0.66667 | 215.2464 | 1.2476 | 0 | 0.49266 | 4.0706 | 0.28357 | -0.26228 | 241.7896 | 65.3279 | -0.33925 | 4.443
1098 | W12 | SYPP | Quartz | C9H8O2 | 9 | 8 | 0 | 2 | 148.0524 | 0.0083567 | 0.88889 | 0 | 0.22222 | 6 | 0.57143 | -0.44444 | 213.983 | 1.2476 | 0 | 0.49266 | 4.0706 | 0.28357 | -0.26228 | 241.7896 | 50.3005 | -0.16205 | 4.6143
1099 | W12 | SYPP | Quartz | C9H6O3 | 9 | 6 | 0 | 3 | 162.0317 | 0.0030991 | 0.66667 | 0 | 0.33333 | 7 | 0.66667 | 0 | 238.8682 | 1.2476 | 0 | 0.49266 | 4.0706 | 0.28357 | -0.26228 | 241.7896 | 33.5981 | 0.22787 | 5.0434
1100 | W12 | SYPP | Quartz | C10H10O3 | 10 | 10 | 0 | 3 | 178.063 | 0.021388 | 1 | 0 | 0.3 | 6 | 0.42857 | -0.4 | 245.3348 | 1.2476 | 0 | 0.49266 | 4.0706 | 0.28357 | -0.26228 | 241.7896 | 137.5147 | -7.8752 | -3.0187
1101 | W12 | SYPP | Quartz | C10H10O4 | 10 | 10 | 0 | 4 | 194.0579 | 0.0069911 | 1 | 0 | 0.4 | 6 | 0.33333 | -0.2 | 263.4079 | 1.2476 | 0 | 0.49266 | 4.0706 | 0.28357 | -0.26228 | 241.7896 | 73.8221 | -2.6937 | 2.2002
1102 | W12 | SYPP | Quartz | C10H12O3 | 10 | 12 | 0 | 3 | 180.0786 | 0.0043363 | 1.2 | 0 | 0.3 | 5 | 0.28571 | -0.6 | 246.7822 | 1.2476 | 0 | 0.49266 | 4.0706 | 0.28357 | -0.26228 | 241.7896 | 70.8879 | -2.5451 | 2.3163
1103 | W12 | SYPP | Quartz | C10H8O3 | 10 | 8 | 0 | 3 | 176.0473 | 0.0058444 | 0.8 | 0 | 0.3 | 7 | 0.57143 | -0.2 | 243.5633 | 1.2476 | 0 | 0.49266 | 4.0706 | 0.28357 | -0.26228 | 241.7896 | 51.5426 | -1.5255 | 3.3261
1104 | W12 | SYPP | Quartz | C10H14O3 | 10 | 14 | 0 | 3 | 182.0943 | 0.0042077 | 1.4 | 0 | 0.3 | 4 | 0.14286 | -0.8 | 248.006 | 1.2476 | 0 | 0.49266 | 4.0706 | 0.28357 | -0.26228 | 241.7896 | 70.952 | -1.465 | 3.4013
1105 | W12 | SYPP | Quartz | C10H8O4 | 10 | 8 | 0 | 4 | 192.0423 | 0.011924 | 0.8 | 0 | 0.4 | 7 | 0.5 | 0 | 261.6363 | 1.2476 | 0 | 0.49266 | 4.0706 | 0.28357 | -0.26228 | 241.7896 | 48.8414 | -1.1708 | 3.7186
1106 | W12 | SYPP | Quartz | C10H12O4 | 10 | 12 | 0 | 4 | 196.0736 | 0.0039312 | 1.2 | 0 | 0.4 | 5 | 0.16667 | -0.4 | 264.8553 | 1.2476 | 0 | 0.49266 | 4.0706 | 0.28357 | -0.26228 | 241.7896 | 48.8835 | -0.50119 | 4.3972
1107 | W12 | SYPP | Quartz | C11H10O5 | 11 | 10 | 0 | 5 | 222.0528 | 0.0021114 | 0.90909 | 0 | 0.45455 | 7 | 0.33333 | 0 | 279.4728 | 1.2476 | 0 | 0.49266 | 4.0706 | 0.28357 | -0.26228 | 241.7896 | 161.6299 | -10.8901 | -5.9377
1108 | W12 | SYPP | Quartz | C11H8O5 | 11 | 8 | 0 | 5 | 220.0372 | 0.0032642 | 0.72727 | 0 | 0.45455 | 8 | 0.5 | 0.18182 | 277.2417 | 1.2476 | 0 | 0.49266 | 4.0706 | 0.28357 | -0.26228 | 241.7896 | 68.7919 | -3.2951 | 1.6534
1109 | W12 | SYPP | Quartz | C11H8O4 | 11 | 8 | 0 | 4 | 204.0423 | 0.0028968 | 0.72727 | 0 | 0.36364 | 8 | 0.57143 | 0 | 263.7416 | 1.2476 | 0 | 0.49266 | 4.0706 | 0.28357 | -0.26228 | 241.7896 | 58.4908 | -2.1964 | 2.7193
1110 | W12 | SYPP | Quartz | C11H12O3 | 11 | 12 | 0 | 3 | 192.0786 | 0.0063403 | 1.0909 | 0 | 0.27273 | 6 | 0.375 | -0.54545 | 250.3911 | 1.2476 | 0 | 0.49266 | 4.0706 | 0.28357 | -0.26228 | 241.7896 | 60.5157 | -1.8029 | 3.0865
1111 | W12 | SYPP | Quartz | C11H10O4 | 11 | 10 | 0 | 4 | 206.0579 | 0.0067357 | 0.90909 | 0 | 0.36364 | 7 | 0.42857 | -0.18182 | 265.9727 | 1.2476 | 0 | 0.49266 | 4.0706 | 0.28357 | -0.26228 | 241.7896 | 41.3381 | -0.49718 | 4.4228
1112 | W12 | SYPP | Quartz | C11H12O4 | 11 | 12 | 0 | 4 | 208.0736 | 0.0031976 | 1.0909 | 0 | 0.36364 | 6 | 0.28571 | -0.36364 | 267.7957 | 1.2476 | 0 | 0.49266 | 4.0706 | 0.28357 | -0.26228 | 241.7896 | 35.3044 | 0.23044 | 5.1546
1113 | W12 | SYPP | Quartz | C12H10O4 | 12 | 10 | 0 | 4 | 218.0579 | 0.0035956 | 0.83333 | 0 | 0.33333 | 8 | 0.5 | -0.16667 | 268.3143 | 1.2476 | 0 | 0.49266 | 4.0706 | 0.28357 | -0.26228 | 241.7896 | 81.0256 | -3.7083 | 1.2362
1114 | W12 | SYPP | Quartz | C12H12O4 | 12 | 12 | 0 | 4 | 220.0736 | 0.0046805 | 1 | 0 | 0.33333 | 7 | 0.375 | -0.33333 | 270.4801 | 1.2476 | 0 | 0.49266 | 4.0706 | 0.28357 | -0.26228 | 241.7896 | 74.2254 | -3.304 | 1.6445
1115 | W12 | SYPP | Quartz | C12H10O5 | 12 | 10 | 0 | 5 | 234.0528 | 0.0028758 | 0.83333 | 0 | 0.41667 | 8 | 0.42857 | 0 | 281.341 | 1.2476 | 0 | 0.49266 | 4.0706 | 0.28357 | -0.26228 | 241.7896 | 60.3591 | -2.5175 | 2.4578
1116 | W12 | SYPP | Quartz | C12H12O3 | 12 | 12 | 0 | 3 | 204.0786 | 0.0036108 | 1 | 0 | 0.25 | 7 | 0.44444 | -0.5 | 253.6858 | 1.2476 | 0 | 0.49266 | 4.0706 | 0.28357 | -0.26228 | 241.7896 | 48.6517 | -1.054 | 3.8618
1117 | W12 | SYPP | Quartz | C12H14O3 | 12 | 14 | 0 | 3 | 206.0943 | 0.0025044 | 1.1667 | 0 | 0.25 | 6 | 0.33333 | -0.66667 | 255.5169 | 1.2476 | 0 | 0.49266 | 4.0706 | 0.28357 | -0.26228 | 241.7896 | 37.3856 | 0.038603 | 4.9586
1118 | W12 | SYPP | Quartz | C13H14O4 | 13 | 14 | 0 | 4 | 234.0892 | 0.002754 | 1.0769 | 0 | 0.30769 | 7 | 0.33333 | -0.46154 | 275.0472 | 1.2476 | 0 | 0.49266 | 4.0706 | 0.28357 | -0.26228 | 241.7896 | 129.6538 | -8.0784 | -3.1031
1119 | W12 | SYPP | Quartz | C13H12O5 | 13 | 12 | 0 | 5 | 248.0685 | 0.0023073 | 0.92308 | 0 | 0.38462 | 8 | 0.375 | -0.15385 | 285.5407 | 1.2476 | 0 | 0.49266 | 4.0706 | 0.28357 | -0.26228 | 241.7896 | 102.4954 | -6.305 | -1.3044
1120 | W12 | SYPP | Quartz | C13H12O3 | 13 | 12 | 0 | 3 | 216.0786 | 0.0030058 | 0.92308 | 0 | 0.23077 | 8 | 0.5 | -0.46154 | 256.7166 | 1.2476 | 0 | 0.49266 | 4.0706 | 0.28357 | -0.26228 | 241.7896 | 64.3973 | -2.0481 | 2.8924
1121 | W12 | SYPP | Quartz | C14H12O5 | 14 | 12 | 0 | 5 | 260.0685 | 0.00207 | 0.85714 | 0 | 0.35714 | 9 | 0.44444 | -0.14286 | 287.4238 | 1.2476 | 0 | 0.49266 | 4.0706 | 0.28357 | -0.26228 | 241.7896 | 137.8001 | -9.3879 | -4.3668
1122 | W12 | SYPP | Quartz | C14H12O4 | 14 | 12 | 0 | 4 | 244.0736 | 0.0026036 | 0.85714 | 0 | 0.28571 | 9 | 0.5 | -0.28571 | 275.2358 | 1.2476 | 0 | 0.49266 | 4.0706 | 0.28357 | -0.26228 | 241.7896 | 77.8393 | -3.8374 | 1.1561
1123 | W12 | SYPP | Quartz | C14H14O3 | 14 | 14 | 0 | 3 | 230.0943 | 0.0024205 | 1 | 0 | 0.21429 | 8 | 0.45455 | -0.57143 | 261.8673 | 1.2476 | 0 | 0.49266 | 4.0706 | 0.28357 | -0.26228 | 241.7896 | 74.3016 | -2.5323 | 2.4356
1124 | W12 | SYPP | Quartz | C14H14O4 | 14 | 14 | 0 | 4 | 246.0892 | 0.0055068 | 1 | 0 | 0.28571 | 8 | 0.4 | -0.42857 | 277.5804 | 1.2476 | 0 | 0.49266 | 4.0706 | 0.28357 | -0.26228 | 241.7896 | 65.8097 | -2.2113 | 2.7857
1125 | W12 | SYPP | Quartz | C15H16O4 | 15 | 16 | 0 | 4 | 260.1049 | 0.0038929 | 1.0667 | 0 | 0.26667 | 8 | 0.36364 | -0.53333 | 282.1688 | 1.2476 | 0 | 0.49266 | 4.0706 | 0.28357 | -0.26228 | 241.7896 | 74.4985 | -3.01 | 2.0111
1126 | W12 | SYPP | Quartz | C15H14O5 | 15 | 14 | 0 | 5 | 274.0841 | 0.003706 | 0.93333 | 0 | 0.33333 | 9 | 0.4 | -0.26667 | 291.7515 | 1.2476 | 0 | 0.49266 | 4.0706 | 0.28357 | -0.26228 | 241.7896 | 120.4934 | -7.8145 | -2.7707
1127 | W12 | SYPP | Quartz | C15H14O4 | 15 | 14 | 0 | 4 | 258.0892 | 0.0028007 | 0.93333 | 0 | 0.26667 | 9 | 0.45455 | -0.4 | 279.9387 | 1.2476 | 0 | 0.49266 | 4.0706 | 0.28357 | -0.26228 | 241.7896 | 90.8315 | -5.2389 | -0.22112
1128 | W12 | SYPP | Quartz | C15H12O4 | 15 | 12 | 0 | 4 | 256.0736 | 0.0020071 | 0.8 | 0 | 0.26667 | 10 | 0.54545 | -0.26667 | 277.3643 | 1.2476 | 0 | 0.49266 | 4.0706 | 0.28357 | -0.26228 | 241.7896 | 145.9365 | -10.148 | -5.1336
1129 | W12 | SYPP | Quartz | C16H14O4 | 16 | 14 | 0 | 4 | 270.0892 | 0.002426 | 0.875 | 0 | 0.25 | 10 | 0.5 | -0.375 | 282.1448 | 1.2476 | 0 | 0.49266 | 4.0706 | 0.28357 | -0.26228 | 241.7896 | 141.3343 | -9.5682 | -4.5307
1130 | W12 | SYPP | Quartz | C16H16O5 | 16 | 16 | 0 | 5 | 288.0998 | 0.0038101 | 1 | 0 | 0.3125 | 9 | 0.36364 | -0.375 | 296.0228 | 1.2476 | 0 | 0.49266 | 4.0706 | 0.28357 | -0.26228 | 241.7896 | 135.124 | -9.035 | -3.9695
1131 | W12 | SYPP | Quartz | C16H18O4 | 16 | 18 | 0 | 4 | 274.1205 | 0.0020626 | 1.125 | 0 | 0.25 | 8 | 0.33333 | -0.625 | 286.6925 | 1.2476 | 0 | 0.49266 | 4.0706 | 0.28357 | -0.26228 | 241.7896 | 96.2581 | -5.0005 | 0.043448
1132 | W12 | SYPP | Quartz | C17H18O5 | 17 | 18 | 0 | 5 | 302.1154 | 0.0026797 | 1.0588 | 0 | 0.29412 | 9 | 0.33333 | -0.47059 | 300.2258 | 1.2476 | 0 | 0.49266 | 4.0706 | 0.28357 | -0.26228 | 241.7896 | 147.7328 | -10.3614 | -5.2753
1133 | W12 | SYPP | Quartz | C17H16O4 | 17 | 16 | 0 | 4 | 284.1049 | 0.0024878 | 0.94118 | 0 | 0.23529 | 10 | 0.46154 | -0.47059 | 286.8084 | 1.2476 | 0 | 0.49266 | 4.0706 | 0.28357 | -0.26228 | 241.7896 | 146.0931 | -10.1036 | -5.0442
1134 | W12 | SYPP | Quartz | C18H36O2 | 18 | 36 | 0 | 2 | 284.2715 | 0.013784 | 2 | 0 | 0.11111 | 1 | 0 | -1.7778 | 272.0529 | 1.2476 | 0 | 0.49266 | 4.0706 | 0.28357 | -0.26228 | 241.7896 | 123.6755 | -9.8341 | -4.7744
1135 | W12 | SYPP | Quartz | C18H34O3 | 18 | 34 | 0 | 3 | 298.2508 | 0.002659 | 1.8889 | 0 | 0.16667 | 2 | 0 | -1.5556 | 290.5352 | 1.2476 | 0 | 0.49266 | 4.0706 | 0.28357 | -0.26228 | 241.7896 | 128.7489 | -10.3398 | -5.2592
1136 | W12 | SYPP | Quartz | C20H28O2 | 20 | 28 | 0 | 2 | 300.2089 | 0.0080675 | 1.4 | 0 | 0.1 | 7 | 0.27778 | -1.2 | 273.8256 | 1.2476 | 0 | 0.49266 | 4.0706 | 0.28357 | -0.26228 | 241.7896 | 53.6106 | -2.6134 | 2.47
1137 | W12 | SYPP | Quartz | C20H26O2 | 20 | 26 | 0 | 2 | 298.1933 | 0.0025741 | 1.3 | 0 | 0.1 | 8 | 0.33333 | -1.1 | 272.1272 | 1.2476 | 0 | 0.49266 | 4.0706 | 0.28357 | -0.26228 | 241.7896 | 52.0641 | -2.4456 | 2.6349
1138 | W13 | DSUP | Quartz | C4H6O4 | 4 | 6 | 0 | 4 | 118.0266 | 0.0047388 | 1.5 | 0 | 1 | 2 | 3.5 | 0.5 | 244.8091 | 1.248 | 0 | 0.46976 | 4.0672 | 0.30277 | -0.30853 | 236.9671 | 46.586 | -0.34057 | 4.3374
1139 | W13 | DSUP | Quartz | C4H8O3 | 4 | 8 | 0 | 3 | 104.0473 | 0.0039594 | 2 | 0 | 0.75 | 1 | 0 | -0.5 | 216.8969 | 1.248 | 0 | 0.46976 | 4.0672 | 0.30277 | -0.30853 | 236.9671 | 51.3072 | -1.3351 | 3.2881
1140 | W13 | DSUP | Quartz | C5H8O3 | 5 | 8 | 0 | 3 | 116.0473 | 0.0096471 | 1.6 | 0 | 0.6 | 2 | 0 | -0.4 | 223.3909 | 1.248 | 0 | 0.46976 | 4.0672 | 0.30277 | -0.30853 | 236.9671 | 48.7131 | 0.077017 | 4.7476
1141 | W13 | DSUP | Quartz | C5H10O4 | 5 | 10 | 0 | 4 | 134.0579 | 0.14477 | 2 | 0 | 0.8 | 1 | 0 | -0.4 | 244.7546 | 1.248 | 0 | 0.46976 | 4.0672 | 0.30277 | -0.30853 | 236.9671 | 64.9095 | -0.15827 | 4.575
1142 | W13 | DSUP | Quartz | C5H6O3 | 5 | 6 | 0 | 3 | 114.0317 | 0.010174 | 1.2 | 0 | 0.6 | 3 | 0 | 0 | 225.4162 | 1.248 | 0 | 0.46976 | 4.0672 | 0.30277 | -0.30853 | 236.9671 | 41.1839 | -0.15156 | 4.5114
1143 | W13 | DSUP | Quartz | C5H8O4 | 5 | 8 | 0 | 4 | 132.0423 | 0.021734 | 1.6 | 0 | 0.8 | 2 | 0 | 0 | 246.3255 | 1.248 | 0 | 0.46976 | 4.0672 | 0.30277 | -0.30853 | 236.9671 | 54.1167 | -1.342 | 3.3847
1144 | W13 | DSUP | Quartz | C5H6O4 | 5 | 6 | 0 | 4 | 130.0266 | 0.0063359 | 1.2 | 0 | 0.8 | 3 | 0 | 0.4 | 248.3508 | 1.248 | 0 | 0.46976 | 4.0672 | 0.30277 | -0.30853 | 236.9671 | 65.5862 | -3.0145 | 1.7055
1145 | W13 | DSUP | Quartz | C6H8O4 | 6 | 8 | 0 | 4 | 144.0423 | 0.0046966 | 1.3333 | 0 | 0.66667 | 3 | 0 | 0 | 250.3528 | 1.248 | 0 | 0.46976 | 4.0672 | 0.30277 | -0.30853 | 236.9671 | 88.6478 | -5.922 | -1.1576
1146 | W13 | DSUP | Quartz | C6H8O3 | 6 | 8 | 0 | 3 | 128.0473 | 0.012459 | 1.3333 | 0 | 0.5 | 3 | 0 | -0.33333 | 228.697 | 1.248 | 0 | 0.46976 | 4.0672 | 0.30277 | -0.30853 | 236.9671 | 61.8193 | -2.3664 | 2.3469
1147 | W13 | DSUP | Quartz | C6H4O3 | 6 | 4 | 0 | 3 | 124.016 | 0.0088495 | 0.66667 | 0 | 0.5 | 5 | 0.66667 | 0.33333 | 230.8458 | 1.248 | 0 | 0.46976 | 4.0672 | 0.30277 | -0.30853 | 236.9671 | 61.4417 | -1.8761 | 2.8233
1148 | W13 | DSUP | Quartz | C6H6O2 | 6 | 6 | 0 | 2 | 110.0368 | 0.072995 | 1 | 0 | 0.33333 | 4 | 0.5 | -0.33333 | 199.0666 | 1.248 | 0 | 0.46976 | 4.0672 | 0.30277 | -0.30853 | 236.9671 | 68.813 | -1.6249 | 3.0226
1149 | W13 | DSUP | Quartz | C6H10O4 | 6 | 10 | 0 | 4 | 146.0579 | 0.010596 | 1.6667 | 0 | 0.66667 | 2 | 0 | -0.33333 | 249.661 | 1.248 | 0 | 0.46976 | 4.0672 | 0.30277 | -0.30853 | 236.9671 | 57.7726 | -0.45397 | 4.3165
1150 | W13 | DSUP | Quartz | C6H8O2 | 6 | 8 | 0 | 2 | 112.0524 | 0.020808 | 1.3333 | 0 | 0.33333 | 3 | 0.25 | -0.66667 | 198.1748 | 1.248 | 0 | 0.46976 | 4.0672 | 0.30277 | -0.30853 | 236.9671 | 63.2951 | -0.057496 | 4.5979
1151 | W13 | DSUP | Quartz | C6H6O3 | 6 | 6 | 0 | 3 | 126.0317 | 0.059848 | 1 | 0 | 0.5 | 4 | 0.33333 | 0 | 229.5888 | 1.248 | 0 | 0.46976 | 4.0672 | 0.30277 | -0.30853 | 236.9671 | 61.9644 | -0.0068334 | 4.6996
1152 | W13 | DSUP | Quartz | C6H10O5 | 6 | 10 | 0 | 5 | 162.0528 | 0.047189 | 1.6667 | 0 | 0.83333 | 2 | 0 | 0 | 266.4586 | 1.248 | 0 | 0.46976 | 4.0672 | 0.30277 | -0.30853 | 236.9671 | 77 | -3.7556 | 1.06
1153 | W13 | DSUP | Quartz | C7H10O3 | 7 | 10 | 0 | 3 | 142.063 | 0.0033276 | 1.4286 | 0 | 0.42857 | 3 | 0 | -0.57143 | 233.2347 | 1.248 | 0 | 0.46976 | 4.0672 | 0.30277 | -0.30853 | 236.9671 | 96.6818 | -6.3344 | -1.576
1154 | W13 | DSUP | Quartz | C7H8O2 | 7 | 8 | 0 | 2 | 124.0524 | 0.039529 | 1.1429 | 0 | 0.28571 | 4 | 0.4 | -0.57143 | 204.1848 | 1.248 | 0 | 0.46976 | 4.0672 | 0.30277 | -0.30853 | 236.9671 | 80.2075 | -4.9927 | -0.29315
1155 | W13 | DSUP | Quartz | C7H10O2 | 7 | 10 | 0 | 2 | 126.0681 | 0.017683 | 1.4286 | 0 | 0.28571 | 3 | 0.2 | -0.85714 | 204.2364 | 1.248 | 0 | 0.46976 | 4.0672 | 0.30277 | -0.30853 | 236.9671 | 59.1854 | -1.934 | 2.7725
1156 | W13 | DSUP | Quartz | C7H8O3 | 7 | 8 | 0 | 3 | 140.0473 | 0.014878 | 1.1429 | 0 | 0.42857 | 4 | 0.25 | -0.28571 | 233.1831 | 1.248 | 0 | 0.46976 | 4.0672 | 0.30277 | -0.30853 | 236.9671 | 55.5997 | -1.8497 | 2.9026
1157 | W13 | DSUP | Quartz | C7H6O2 | 7 | 6 | 0 | 2 | 122.0368 | 0.025387 | 0.85714 | 0 | 0.28571 | 5 | 0.6 | -0.28571 | 204.1183 | 1.248 | 0 | 0.46976 | 4.0672 | 0.30277 | -0.30853 | 236.9671 | 65.0135 | -1.7642 | 2.9283
1158 | W13 | DSUP | Quartz | C7H10O6 | 7 | 10 | 0 | 6 | 190.0477 | 0.0030348 | 1.4286 | 0 | 0.85714 | 3 | 0 | 0.28571 | 282.8077 | 1.248 | 0 | 0.46976 | 4.0672 | 0.30277 | -0.30853 | 236.9671 | 41.5907 | -0.8779 | 4.0069
1159 | W13 | DSUP | Quartz | C7H6O3 | 7 | 6 | 0 | 3 | 138.0317 | 0.064498 | 0.85714 | 0 | 0.42857 | 5 | 0.5 | 0 | 233.1167 | 1.248 | 0 | 0.46976 | 4.0672 | 0.30277 | -0.30853 | 236.9671 | 58.3084 | 0.057248 | 4.8032
1160 | W13 | DSUP | Quartz | C7H6O4 | 7 | 6 | 0 | 4 | 154.0266 | 0.0064682 | 0.85714 | 0 | 0.57143 | 5 | 0.33333 | 0.28571 | 253.6913 | 1.248 | 0 | 0.46976 | 4.0672 | 0.30277 | -0.30853 | 236.9671 | 38.9223 | 1.6156 | 6.4092
1161 | W13 | DSUP | Quartz | C8H12O2 | 8 | 12 | 0 | 2 | 140.0837 | 0.0045922 | 1.5 | 0 | 0.25 | 3 | 0.16667 | -1 | 210.6546 | 1.248 | 0 | 0.46976 | 4.0672 | 0.30277 | -0.30853 | 236.9671 | 118.3364 | -8.0475 | -3.2951
1162 | W13 | DSUP | Quartz | C8H8O3 | 8 | 8 | 0 | 3 | 152.0473 | 0.064963 | 1 | 0 | 0.375 | 5 | 0.4 | -0.25 | 237.0693 | 1.248 | 0 | 0.46976 | 4.0672 | 0.30277 | -0.30853 | 236.9671 | 54.2263 | -1.5577 | 3.2302
1163 | W13 | DSUP | Quartz | C8H10O2 | 8 | 10 | 0 | 2 | 138.0681 | 0.016215 | 1.25 | 0 | 0.25 | 4 | 0.33333 | -0.75 | 210.0864 | 1.248 | 0 | 0.46976 | 4.0672 | 0.30277 | -0.30853 | 236.9671 | 48.9041 | -0.75917 | 3.9869
1164 | W13 | DSUP | Quartz | C8H6O3 | 8 | 6 | 0 | 3 | 150.0317 | 0.0053821 | 0.75 | 0 | 0.375 | 6 | 0.6 | 0 | 236.1726 | 1.248 | 0 | 0.46976 | 4.0672 | 0.30277 | -0.30853 | 236.9671 | 34.3332 | -0.083912 | 4.6982
1165 | W13 | DSUP | Quartz | C8H8O2 | 8 | 8 | 0 | 2 | 136.0524 | 0.014551 | 1 | 0 | 0.25 | 5 | 0.5 | -0.5 | 209.3909 | 1.248 | 0 | 0.46976 | 4.0672 | 0.30277 | -0.30853 | 236.9671 | 46.5053 | 0.12464 | 4.8643
1166 | W13 | DSUP | Quartz | C8H10O3 | 8 | 10 | 0 | 3 | 154.063 | 0.0084136 | 1.25 | 0 | 0.375 | 4 | 0.2 | -0.5 | 237.7647 | 1.248 | 0 | 0.46976 | 4.0672 | 0.30277 | -0.30853 | 236.9671 | 47.1546 | 0.076702 | 4.8704
1167 | W13 | DSUP | Quartz | C8H8O4 | 8 | 8 | 0 | 4 | 168.0423 | 0.011431 | 1 | 0 | 0.5 | 5 | 0.25 | 0 | 256.7074 | 1.248 | 0 | 0.46976 | 4.0672 | 0.30277 | -0.30853 | 236.9671 | 45.5399 | 0.17196 | 5.0034
1168 | W13 | DSUP | Quartz | C9H12O2 | 9 | 12 | 0 | 2 | 152.0837 | 0.004631 | 1.3333 | 0 | 0.22222 | 4 | 0.28571 | -0.88889 | 216.2788 | 1.248 | 0 | 0.46976 | 4.0672 | 0.30277 | -0.30853 | 236.9671 | 73.8855 | -3.9672 | 0.82087
1169 | W13 | DSUP | Quartz | C9H10O4 | 9 | 10 | 0 | 4 | 182.0579 | 0.0088563 | 1.1111 | 0 | 0.44444 | 5 | 0.2 | -0.22222 | 260.5725 | 1.248 | 0 | 0.46976 | 4.0672 | 0.30277 | -0.30853 | 236.9671 | 61.5844 | -2.6824 | 2.1838
1170 | W13 | DSUP | Quartz | C9H10O3 | 9 | 10 | 0 | 3 | 166.063 | 0.018778 | 1.1111 | 0 | 0.33333 | 5 | 0.33333 | -0.44444 | 241.7605 | 1.248 | 0 | 0.46976 | 4.0672 | 0.30277 | -0.30853 | 236.9671 | 56.1724 | -1.6043 | 3.222
1171 | W13 | DSUP | Quartz | C9H6O4 | 9 | 6 | 0 | 4 | 178.0266 | 0.0067702 | 0.66667 | 0 | 0.44444 | 7 | 0.6 | 0.22222 | 257.6802 | 1.248 | 0 | 0.46976 | 4.0672 | 0.30277 | -0.30853 | 236.9671 | 47.9683 | -1.3059 | 3.5505
1172 | W13 | DSUP | Quartz | C9H16O4 | 9 | 16 | 0 | 4 | 188.1049 | 0.0072955 | 1.7778 | 0 | 0.44444 | 2 | 0 | -0.88889 | 263.2337 | 1.248 | 0 | 0.46976 | 4.0672 | 0.30277 | -0.30853 | 236.9671 | 44.6815 | -0.99396 | 3.8864
1173 | W13 | DSUP | Quartz | C9H8O3 | 9 | 8 | 0 | 3 | 164.0473 | 0.017536 | 0.88889 | 0 | 0.33333 | 6 | 0.5 | -0.22222 | 240.497 | 1.248 | 0 | 0.46976 | 4.0672 | 0.30277 | -0.30853 | 236.9671 | 45.3854 | -0.51037 | 4.3106
1174 | W13 | DSUP | Quartz | C9H12O3 | 9 | 12 | 0 | 3 | 168.0786 | 0.0071533 | 1.3333 | 0 | 0.33333 | 4 | 0.16667 | -0.66667 | 242.7928 | 1.248 | 0 | 0.46976 | 4.0672 | 0.30277 | -0.30853 | 236.9671 | 63.3005 | -0.42991 | 4.4016
1175 | W13 | DSUP | Quartz | C9H10O2 | 9 | 10 | 0 | 2 | 150.0681 | 0.0096944 | 1.1111 | 0 | 0.22222 | 5 | 0.42857 | -0.66667 | 215.2464 | 1.248 | 0 | 0.46976 | 4.0672 | 0.30277 | -0.30853 | 236.9671 | 46.5234 | -0.37512 | 4.4071
1176 | W13 | DSUP | Quartz | C9H8O4 | 9 | 8 | 0 | 4 | 180.0423 | 0.0069765 | 0.88889 | 0 | 0.44444 | 6 | 0.4 | 0 | 259.3091 | 1.248 | 0 | 0.46976 | 4.0672 | 0.30277 | -0.30853 | 236.9671 | 37.81 | -0.40895 | 4.4524
1177 | W13 | DSUP | Quartz | C9H8O2 | 9 | 8 | 0 | 2 | 148.0524 | 0.011055 | 0.88889 | 0 | 0.22222 | 6 | 0.57143 | -0.44444 | 213.983 | 1.248 | 0 | 0.46976 | 4.0672 | 0.30277 | -0.30853 | 236.9671 | 53.4088 | -0.21671 | 4.5597
1178 | W13 | DSUP | Quartz | C10H8O3 | 10 | 8 | 0 | 3 | 176.0473 | 0.005484 | 0.8 | 0 | 0.3 | 7 | 0.57143 | -0.2 | 243.5633 | 1.248 | 0 | 0.46976 | 4.0672 | 0.30277 | -0.30853 | 236.9671 | 80.7219 | -4.5028 | 0.34875
1179 | W13 | DSUP | Quartz | C10H10O3 | 10 | 10 | 0 | 3 | 178.063 | 0.034519 | 1 | 0 | 0.3 | 6 | 0.42857 | -0.4 | 245.3348 | 1.248 | 0 | 0.46976 | 4.0672 | 0.30277 | -0.30853 | 236.9671 | 70.4394 | -4.1349 | 0.72162
1180 | W13 | DSUP | Quartz | C10H12O3 | 10 | 12 | 0 | 3 | 180.0786 | 0.0054908 | 1.2 | 0 | 0.3 | 5 | 0.28571 | -0.6 | 246.7822 | 1.248 | 0 | 0.46976 | 4.0672 | 0.30277 | -0.30853 | 236.9671 | 47.5224 | -0.99767 | 3.8638
1181 | W13 | DSUP | Quartz | C10H8O4 | 10 | 8 | 0 | 4 | 192.0423 | 0.0063445 | 0.8 | 0 | 0.4 | 7 | 0.5 | 0 | 261.6363 | 1.248 | 0 | 0.46976 | 4.0672 | 0.30277 | -0.30853 | 236.9671 | 42.5695 | -0.43209 | 4.4573
1182 | W13 | DSUP | Quartz | C10H12O4 | 10 | 12 | 0 | 4 | 196.0736 | 0.0041735 | 1.2 | 0 | 0.4 | 5 | 0.16667 | -0.4 | 264.8553 | 1.248 | 0 | 0.46976 | 4.0672 | 0.30277 | -0.30853 | 236.9671 | 44.8352 | -0.30256 | 4.5958
1183 | W13 | DSUP | Quartz | C10H10O4 | 10 | 10 | 0 | 4 | 194.0579 | 0.0087561 | 1 | 0 | 0.4 | 6 | 0.33333 | -0.2 | 263.4079 | 1.248 | 0 | 0.46976 | 4.0672 | 0.30277 | -0.30853 | 236.9671 | 44.7321 | 0.080668 | 4.9746
1184 | W13 | DSUP | Quartz | C11H10O3 | 11 | 10 | 0 | 3 | 190.063 | 0.0045651 | 0.90909 | 0 | 0.27273 | 7 | 0.5 | -0.36364 | 248.5682 | 1.248 | 0 | 0.46976 | 4.0672 | 0.30277 | -0.30853 | 236.9671 | 67.7846 | -3.082 | 1.8028
1185 | W13 | DSUP | Quartz | C11H12O4 | 11 | 12 | 0 | 4 | 208.0736 | 0.0041243 | 1.0909 | 0 | 0.36364 | 6 | 0.28571 | -0.36364 | 267.7957 | 1.248 | 0 | 0.46976 | 4.0672 | 0.30277 | -0.30853 | 236.9671 | 53.9315 | -1.8006 | 3.1236
1186 | W13 | DSUP | Quartz | C11H10O4 | 11 | 10 | 0 | 4 | 206.0579 | 0.0048095 | 0.90909 | 0 | 0.36364 | 7 | 0.42857 | -0.18182 | 265.9727 | 1.248 | 0 | 0.46976 | 4.0672 | 0.30277 | -0.30853 | 236.9671 | 45.5118 | -0.68524 | 4.2347
1187 | W13 | DSUP | Quartz | C11H12O3 | 11 | 12 | 0 | 3 | 192.0786 | 0.0069831 | 1.0909 | 0 | 0.27273 | 6 | 0.375 | -0.54545 | 250.3911 | 1.248 | 0 | 0.46976 | 4.0672 | 0.30277 | -0.30853 | 236.9671 | 46.9666 | -0.28238 | 4.6071
1188 | W13 | DSUP | Quartz | C12H12O4 | 12 | 12 | 0 | 4 | 220.0736 | 0.0040901 | 1 | 0 | 0.33333 | 7 | 0.375 | -0.33333 | 270.4801 | 1.248 | 0 | 0.46976 | 4.0672 | 0.30277 | -0.30853 | 236.9671 | 44.3931 | -1.2282 | 3.7203
1189 | W13 | DSUP | Quartz | C12H10O4 | 12 | 10 | 0 | 4 | 218.0579 | 0.0029292 | 0.83333 | 0 | 0.33333 | 8 | 0.5 | -0.16667 | 268.3143 | 1.248 | 0 | 0.46976 | 4.0672 | 0.30277 | -0.30853 | 236.9671 | 41.5907 | -0.93761 | 4.0069
1190 | W13 | DSUP | Quartz | C12H12O3 | 12 | 12 | 0 | 3 | 204.0786 | 0.0038889 | 1 | 0 | 0.25 | 7 | 0.44444 | -0.5 | 253.6858 | 1.248 | 0 | 0.46976 | 4.0672 | 0.30277 | -0.30853 | 236.9671 | 42.8849 | -0.49748 | 4.4183
1191 | W13 | DSUP | Quartz | C13H12O3 | 13 | 12 | 0 | 3 | 216.0786 | 0.0032395 | 0.92308 | 0 | 0.23077 | 8 | 0.5 | -0.46154 | 256.7166 | 1.248 | 0 | 0.46976 | 4.0672 | 0.30277 | -0.30853 | 236.9671 | 63.3593 | -3.0672 | 1.8734
1192 | W13 | DSUP | Quartz | C13H12O4 | 13 | 12 | 0 | 4 | 232.0736 | 0.0069146 | 0.92308 | 0 | 0.30769 | 8 | 0.44444 | -0.30769 | 272.9495 | 1.248 | 0 | 0.46976 | 4.0672 | 0.30277 | -0.30853 | 236.9671 | 62.573 | -1.1103 | 3.8613
1193 | W13 | DSUP | Quartz | C14H14O4 | 14 | 14 | 0 | 4 | 246.0892 | 0.0081309 | 1 | 0 | 0.28571 | 8 | 0.4 | -0.42857 | 277.5804 | 1.248 | 0 | 0.46976 | 4.0672 | 0.30277 | -0.30853 | 236.9671 | 58.3927 | -1.6414 | 3.3557
1194 | W13 | DSUP | Quartz | C15H16O4 | 15 | 16 | 0 | 4 | 260.1049 | 0.0068427 | 1.0667 | 0 | 0.26667 | 8 | 0.36364 | -0.53333 | 282.1688 | 1.248 | 0 | 0.46976 | 4.0672 | 0.30277 | -0.30853 | 236.9671 | 55.456 | -0.78985 | 4.2313
1195 | W13 | DSUP | Quartz | C15H14O5 | 15 | 14 | 0 | 5 | 274.0841 | 0.004848 | 0.93333 | 0 | 0.33333 | 9 | 0.4 | -0.26667 | 291.7515 | 1.248 | 0 | 0.46976 | 4.0672 | 0.30277 | -0.30853 | 236.9671 | 54.8191 | -2.2468 | 2.7971
1196 | W13 | DSUP | Quartz | C15H14O4 | 15 | 14 | 0 | 4 | 258.0892 | 0.0033241 | 0.93333 | 0 | 0.26667 | 9 | 0.45455 | -0.4 | 279.9387 | 1.248 | 0 | 0.46976 | 4.0672 | 0.30277 | -0.30853 | 236.9671 | 38.1489 | -0.25215 | 4.7656
1197 | W13 | DSUP | Quartz | C16H16O5 | 16 | 16 | 0 | 5 | 288.0998 | 0.0058817 | 1 | 0 | 0.3125 | 9 | 0.36364 | -0.375 | 296.0228 | 1.248 | 0 | 0.46976 | 4.0672 | 0.30277 | -0.30853 | 236.9671 | 101.712 | -6.7302 | -1.6647
1198 | W13 | DSUP | Quartz | C16H18O4 | 16 | 18 | 0 | 4 | 274.1205 | 0.0042684 | 1.125 | 0 | 0.25 | 8 | 0.33333 | -0.625 | 286.6925 | 1.248 | 0 | 0.46976 | 4.0672 | 0.30277 | -0.30853 | 236.9671 | 71.9742 | -3.9926 | 1.0513
1199 | W13 | DSUP | Quartz | C17H16O4 | 17 | 16 | 0 | 4 | 284.1049 | 0.0030458 | 0.94118 | 0 | 0.23529 | 10 | 0.46154 | -0.47059 | 286.8084 | 1.248 | 0 | 0.46976 | 4.0672 | 0.30277 | -0.30853 | 236.9671 | 56.662 | -2.1052 | 2.9543
1200 | W13 | DSUP | Quartz | C17H18O5 | 17 | 18 | 0 | 5 | 302.1154 | 0.005431 | 1.0588 | 0 | 0.29412 | 9 | 0.33333 | -0.47059 | 300.2258 | 1.248 | 0 | 0.46976 | 4.0672 | 0.30277 | -0.30853 | 236.9671 | 51.678 | -1.8733 | 3.2129
1201 | W13 | DSUP | Quartz | C18H36O2 | 18 | 36 | 0 | 2 | 284.2715 | 0.0062615 | 2 | 0 | 0.11111 | 1 | 0 | -1.7778 | 272.0529 | 1.248 | 0 | 0.46976 | 4.0672 | 0.30277 | -0.30853 | 236.9671 | 56.7483 | -2.1188 | 2.9409
1202 | W13 | DSUP | Quartz | C20H26O3 | 20 | 26 | 0 | 3 | 314.1882 | 0.0077542 | 1.3 | 0 | 0.15 | 8 | 0.29412 | -1 | 290.7478 | 1.248 | 0 | 0.46976 | 4.0672 | 0.30277 | -0.30853 | 236.9671 | 67.2659 | -2.9652 | 2.138
1203 | F11 | MDFP | Quartz | C4H6O4 | 4 | 6 | 0 | 4 | 118.0266 | 0.012494 | 1.5 | 0 | 1 | 2 | 3.5 | 0.5 | 244.8091 | 1.3041 | 0.00054962 | 0.45081 | 3.8966 | 0.30985 | -0.40253 | 238.5798 | 62.5961 | -0.65105 | 4.0269
1204 | F11 | MDFP | Quartz | C4H8O3 | 4 | 8 | 0 | 3 | 104.0473 | 0.0080458 | 2 | 0 | 0.75 | 1 | 0 | -0.5 | 216.8969 | 1.3041 | 0.00054962 | 0.45081 | 3.8966 | 0.30985 | -0.40253 | 238.5798 | 70.1952 | 0.58412 | 5.2073
1205 | F11 | MDFP | Quartz | C5H8O3 | 5 | 8 | 0 | 3 | 116.0473 | 0.0083846 | 1.6 | 0 | 0.6 | 2 | 0 | -0.4 | 223.3909 | 1.3041 | 0.00054962 | 0.45081 | 3.8966 | 0.30985 | -0.40253 | 238.5798 | 57.3398 | 1.5599 | 6.2305
1206 | F11 | MDFP | Quartz | C5H6O4 | 5 | 6 | 0 | 4 | 130.0266 | 0.0049074 | 1.2 | 0 | 0.8 | 3 | 0 | 0.4 | 248.3508 | 1.3041 | 0.00054962 | 0.45081 | 3.8966 | 0.30985 | -0.40253 | 238.5798 | 43.1881 | -0.074185 | 4.6458
1207 | F11 | MDFP | Quartz | C5H8O4 | 5 | 8 | 0 | 4 | 132.0423 | 0.025476 | 1.6 | 0 | 0.8 | 2 | 0 | 0 | 246.3255 | 1.3041 | 0.00054962 | 0.45081 | 3.8966 | 0.30985 | -0.40253 | 238.5798 | 58.6321 | -0.41272 | 4.314
1208 | F11 | MDFP | Quartz | C5H6O3 | 5 | 6 | 0 | 3 | 114.0317 | 0.0050497 | 1.2 | 0 | 0.6 | 3 | 0 | 0 | 225.4162 | 1.3041 | 0.00054962 | 0.45081 | 3.8966 | 0.30985 | -0.40253 | 238.5798 | 61.367 | -0.68793 | 3.9751
1209 | F11 | MDFP | Quartz | C5H10O4 | 5 | 10 | 0 | 4 | 134.0579 | 0.14815 | 2 | 0 | 0.8 | 1 | 0 | -0.4 | 244.7546 | 1.3041 | 0.00054962 | 0.45081 | 3.8966 | 0.30985 | -0.40253 | 238.5798 | 89.4646 | -2.751 | 1.9823
1210 | F11 | MDFP | Quartz | C6H10O5 | 6 | 10 | 0 | 5 | 162.0528 | 0.029864 | 1.6667 | 0 | 0.83333 | 2 | 0 | 0 | 266.4586 | 1.3041 | 0.00054962 | 0.45081 | 3.8966 | 0.30985 | -0.40253 | 238.5798 | 90 | -4.0956 | 0.72
1211 | F11 | MDFP | Quartz | C6H8O2 | 6 | 8 | 0 | 2 | 112.0524 | 0.027716 | 1.3333 | 0 | 0.33333 | 3 | 0.25 | -0.66667 | 198.1748 | 1.3041 | 0.00054962 | 0.45081 | 3.8966 | 0.30985 | -0.40253 | 238.5798 | 67.7963 | -0.76036 | 3.895
1212 | F11 | MDFP | Quartz | C6H8O4 | 6 | 8 | 0 | 4 | 144.0423 | 0.0045988 | 1.3333 | 0 | 0.66667 | 3 | 0 | 0 | 250.3528 | 1.3041 | 0.00054962 | 0.45081 | 3.8966 | 0.30985 | -0.40253 | 238.5798 | 48.4933 | -0.51045 | 4.254
1213 | F11 | MDFP | Quartz | C6H6O3 | 6 | 6 | 0 | 3 | 126.0317 | 0.068715 | 1 | 0 | 0.5 | 4 | 0.33333 | 0 | 229.5888 | 1.3041 | 0.00054962 | 0.45081 | 3.8966 | 0.30985 | -0.40253 | 238.5798 | 61.8035 | -0.45121 | 4.2552
1214 | F11 | MDFP | Quartz | C6H4O3 | 6 | 4 | 0 | 3 | 124.016 | 0.0064986 | 0.66667 | 0 | 0.5 | 5 | 0.66667 | 0.33333 | 230.8458 | 1.3041 | 0.00054962 | 0.45081 | 3.8966 | 0.30985 | -0.40253 | 238.5798 | 57.3365 | -0.017583 | 4.6819
1215 | F11 | MDFP | Quartz | C6H10O4 | 6 | 10 | 0 | 4 | 146.0579 | 0.0075225 | 1.6667 | 0 | 0.66667 | 2 | 0 | -0.33333 | 249.661 | 1.3041 | 0.00054962 | 0.45081 | 3.8966 | 0.30985 | -0.40253 | 238.5798 | 44.0713 | -0.034198 | 4.7363
1216 | F11 | MDFP | Quartz | C6H8O3 | 6 | 8 | 0 | 3 | 128.0473 | 0.0062864 | 1.3333 | 0 | 0.5 | 3 | 0 | -0.33333 | 228.697 | 1.3041 | 0.00054962 | 0.45081 | 3.8966 | 0.30985 | -0.40253 | 238.5798 | 55.1199 | 0.08136 | 4.7947
1217 | F11 | MDFP | Quartz | C6H6O2 | 6 | 6 | 0 | 2 | 110.0368 | 0.063562 | 1 | 0 | 0.33333 | 4 | 0.5 | -0.33333 | 199.0666 | 1.3041 | 0.00054962 | 0.45081 | 3.8966 | 0.30985 | -0.40253 | 238.5798 | 70.7802 | 0.76339 | 5.4109
1218 | F11 | MDFP | Quartz | C7H7NO4 | 7 | 7 | 1 | 4 | 169.0375 | 0.0038473 | 1 | 0.14286 | 0.57143 | 5 | 0.25 | 0.14286 | 161.9863 | 1.3041 | 0.00054962 | 0.45081 | 3.8966 | 0.30985 | -0.40253 | 238.5798 | 136.6576 | -7.3364 | -2.5025
1219 | F11 | MDFP | Quartz | C7H10O2 | 7 | 10 | 0 | 2 | 126.0681 | 0.02979 | 1.4286 | 0 | 0.28571 | 3 | 0.2 | -0.85714 | 204.2364 | 1.3041 | 0.00054962 | 0.45081 | 3.8966 | 0.30985 | -0.40253 | 238.5798 | 72.3127 | -0.93254 | 3.774
1220 | F11 | MDFP | Quartz | C7H6O4 | 7 | 6 | 0 | 4 | 154.0266 | 0.0048796 | 0.85714 | 0 | 0.57143 | 5 | 0.33333 | 0.28571 | 253.6913 | 1.3041 | 0.00054962 | 0.45081 | 3.8966 | 0.30985 | -0.40253 | 238.5798 | 57.9214 | -0.70282 | 4.0907
1221 | F11 | MDFP | Quartz | C7H6O3 | 7 | 6 | 0 | 3 | 138.0317 | 0.053894 | 0.85714 | 0 | 0.42857 | 5 | 0.5 | 0 | 233.1167 | 1.3041 | 0.00054962 | 0.45081 | 3.8966 | 0.30985 | -0.40253 | 238.5798 | 55.3438 | -0.54734 | 4.1986
1222 | F11 | MDFP | Quartz | C7H8O3 | 7 | 8 | 0 | 3 | 140.0473 | 0.017574 | 1.1429 | 0 | 0.42857 | 4 | 0.25 | -0.28571 | 233.1831 | 1.3041 | 0.00054962 | 0.45081 | 3.8966 | 0.30985 | -0.40253 | 238.5798 | 60.3193 | -0.32233 | 4.4299
1223 | F11 | MDFP | Quartz | C7H8O2 | 7 | 8 | 0 | 2 | 124.0524 | 0.024639 | 1.1429 | 0 | 0.28571 | 4 | 0.4 | -0.57143 | 204.1848 | 1.3041 | 0.00054962 | 0.45081 | 3.8966 | 0.30985 | -0.40253 | 238.5798 | 71.1648 | 0.65822 | 5.3578
1224 | F11 | MDFP | Quartz | C7H6O2 | 7 | 6 | 0 | 2 | 122.0368 | 0.017264 | 0.85714 | 0 | 0.28571 | 5 | 0.6 | -0.28571 | 204.1183 | 1.3041 | 0.00054962 | 0.45081 | 3.8966 | 0.30985 | -0.40253 | 238.5798 | 47.1835 | 0.82942 | 5.5219
1225 | F11 | MDFP | Quartz | C8H4O4 | 8 | 4 | 0 | 4 | 164.011 | 0.0064107 | 0.5 | 0 | 0.5 | 7 | 0.75 | 0.5 | 254.547 | 1.3041 | 0.00054962 | 0.45081 | 3.8966 | 0.30985 | -0.40253 | 238.5798 | 94.3136 | -4.9351 | -0.1143
1226 | F11 | MDFP | Quartz | C8H8O3 | 8 | 8 | 0 | 3 | 152.0473 | 0.059078 | 1 | 0 | 0.375 | 5 | 0.4 | -0.25 | 237.0693 | 1.3041 | 0.00054962 | 0.45081 | 3.8966 | 0.30985 | -0.40253 | 238.5798 | 61.9583 | -1.2739 | 3.514
1227 | F11 | MDFP | Quartz | C8H6O3 | 8 | 6 | 0 | 3 | 150.0317 | 0.0042747 | 0.75 | 0 | 0.375 | 6 | 0.6 | 0 | 236.1726 | 1.3041 | 0.00054962 | 0.45081 | 3.8966 | 0.30985 | -0.40253 | 238.5798 | 53.469 | -1.2357 | 3.5465
1228 | F11 | MDFP | Quartz | C8H12O2 | 8 | 12 | 0 | 2 | 140.0837 | 0.0089361 | 1.5 | 0 | 0.25 | 3 | 0.16667 | -1 | 210.6546 | 1.3041 | 0.00054962 | 0.45081 | 3.8966 | 0.30985 | -0.40253 | 238.5798 | 64.9354 | -0.70769 | 4.0447
1229 | F11 | MDFP | Quartz | C8H10O3 | 8 | 10 | 0 | 3 | 154.063 | 0.010817 | 1.25 | 0 | 0.375 | 4 | 0.2 | -0.5 | 237.7647 | 1.3041 | 0.00054962 | 0.45081 | 3.8966 | 0.30985 | -0.40253 | 238.5798 | 63.7681 | -0.61738 | 4.1763
1230 | F11 | MDFP | Quartz | C8H8O4 | 8 | 8 | 0 | 4 | 168.0423 | 0.007729 | 1 | 0 | 0.5 | 5 | 0.25 | 0 | 256.7074 | 1.3041 | 0.00054962 | 0.45081 | 3.8966 | 0.30985 | -0.40253 | 238.5798 | 49.6213 | -0.33425 | 4.4971
1231 | F11 | MDFP | Quartz | C8H8O2 | 8 | 8 | 0 | 2 | 136.0524 | 0.012236 | 1 | 0 | 0.25 | 5 | 0.5 | -0.5 | 209.3909 | 1.3041 | 0.00054962 | 0.45081 | 3.8966 | 0.30985 | -0.40253 | 238.5798 | 64.5448 | -0.21505 | 4.5246
1232 | F11 | MDFP | Quartz | C8H10O2 | 8 | 10 | 0 | 2 | 138.0681 | 0.011901 | 1.25 | 0 | 0.25 | 4 | 0.33333 | -0.75 | 210.0864 | 1.3041 | 0.00054962 | 0.45081 | 3.8966 | 0.30985 | -0.40253 | 238.5798 | 71.1549 | 0.58395 | 5.33
1233 | F11 | MDFP | Quartz | C9H6O4 | 9 | 6 | 0 | 4 | 178.0266 | 0.0081473 | 0.66667 | 0 | 0.44444 | 7 | 0.6 | 0.22222 | 257.6802 | 1.3041 | 0.00054962 | 0.45081 | 3.8966 | 0.30985 | -0.40253 | 238.5798 | 84.0402 | -4.0666 | 0.78988
1234 | F11 | MDFP | Quartz | C9H16O4 | 9 | 16 | 0 | 4 | 188.1049 | 0.0040864 | 1.7778 | 0 | 0.44444 | 2 | 0 | -0.88889 | 263.2337 | 1.3041 | 0.00054962 | 0.45081 | 3.8966 | 0.30985 | -0.40253 | 238.5798 | 58.6412 | -1.2739 | 3.6065
1235 | F11 | MDFP | Quartz | C9H10O3 | 9 | 10 | 0 | 3 | 166.063 | 0.024169 | 1.1111 | 0 | 0.33333 | 5 | 0.33333 | -0.44444 | 241.7605 | 1.3041 | 0.00054962 | 0.45081 | 3.8966 | 0.30985 | -0.40253 | 238.5798 | 57.6699 | -0.86471 | 3.9615
1236 | F11 | MDFP | Quartz | C9H8O3 | 9 | 8 | 0 | 3 | 164.0473 | 0.014028 | 0.88889 | 0 | 0.33333 | 6 | 0.5 | -0.22222 | 240.497 | 1.3041 | 0.00054962 | 0.45081 | 3.8966 | 0.30985 | -0.40253 | 238.5798 | 52.9311 | -0.85713 | 3.9638
1237 | F11 | MDFP | Quartz | C9H10O2 | 9 | 10 | 0 | 2 | 150.0681 | 0.0076681 | 1.1111 | 0 | 0.22222 | 5 | 0.42857 | -0.66667 | 215.2464 | 1.3041 | 0.00054962 | 0.45081 | 3.8966 | 0.30985 | -0.40253 | 238.5798 | 64.2292 | -0.73194 | 4.0503
1238 | F11 | MDFP | Quartz | C9H10O4 | 9 | 10 | 0 | 4 | 182.0579 | 0.0086127 | 1.1111 | 0 | 0.44444 | 5 | 0.2 | -0.22222 | 260.5725 | 1.3041 | 0.00054962 | 0.45081 | 3.8966 | 0.30985 | -0.40253 | 238.5798 | 52.5822 | -0.79587 | 4.0703
1239 | F11 | MDFP | Quartz | C9H8O4 | 9 | 8 | 0 | 4 | 180.0423 | 0.0055301 | 0.88889 | 0 | 0.44444 | 6 | 0.4 | 0 | 259.3091 | 1.3041 | 0.00054962 | 0.45081 | 3.8966 | 0.30985 | -0.40253 | 238.5798 | 49.7306 | -0.54218 | 4.3192
1240 | F11 | MDFP | Quartz | C9H12O3 | 9 | 12 | 0 | 3 | 168.0786 | 0.0061218 | 1.3333 | 0 | 0.33333 | 4 | 0.16667 | -0.66667 | 242.7928 | 1.3041 | 0.00054962 | 0.45081 | 3.8966 | 0.30985 | -0.40253 | 238.5798 | 55.5996 | -0.023333 | 4.8082
1241 | F11 | MDFP | Quartz | C9H6O3 | 9 | 6 | 0 | 3 | 162.0317 | 0.0054066 | 0.66667 | 0 | 0.33333 | 7 | 0.66667 | 0 | 238.8682 | 1.3041 | 0.00054962 | 0.45081 | 3.8966 | 0.30985 | -0.40253 | 238.5798 | 37.8695 | 0.032728 | 4.8483
1242 | F11 | MDFP | Quartz | C9H12O2 | 9 | 12 | 0 | 2 | 152.0837 | 0.0041488 | 1.3333 | 0 | 0.22222 | 4 | 0.28571 | -0.88889 | 216.2788 | 1.3041 | 0.00054962 | 0.45081 | 3.8966 | 0.30985 | -0.40253 | 238.5798 | 71.8452 | 0.52428 | 5.3123
1243 | F11 | MDFP | Quartz | C10H10O3 | 10 | 10 | 0 | 3 | 178.063 | 0.017671 | 1 | 0 | 0.3 | 6 | 0.42857 | -0.4 | 245.3348 | 1.3041 | 0.00054962 | 0.45081 | 3.8966 | 0.30985 | -0.40253 | 238.5798 | 56.6789 | -1.2187 | 3.6378
1244 | F11 | MDFP | Quartz | C10H8O4 | 10 | 8 | 0 | 4 | 192.0423 | 0.0075632 | 0.8 | 0 | 0.4 | 7 | 0.5 | 0 | 261.6363 | 1.3041 | 0.00054962 | 0.45081 | 3.8966 | 0.30985 | -0.40253 | 238.5798 | 50.7933 | -1.1219 | 3.7674
1245 | F11 | MDFP | Quartz | C10H10O4 | 10 | 10 | 0 | 4 | 194.0579 | 0.005331 | 1 | 0 | 0.4 | 6 | 0.33333 | -0.2 | 263.4079 | 1.3041 | 0.00054962 | 0.45081 | 3.8966 | 0.30985 | -0.40253 | 238.5798 | 53.6401 | -0.95696 | 3.9369
1246 | F11 | MDFP | Quartz | C10H12O3 | 10 | 12 | 0 | 3 | 180.0786 | 0.0055934 | 1.2 | 0 | 0.3 | 5 | 0.28571 | -0.6 | 246.7822 | 1.3041 | 0.00054962 | 0.45081 | 3.8966 | 0.30985 | -0.40253 | 238.5798 | 52.4191 | -0.78624 | 4.0752
1247 | F11 | MDFP | Quartz | C10H12O4 | 10 | 12 | 0 | 4 | 196.0736 | 0.0040514 | 1.2 | 0 | 0.4 | 5 | 0.16667 | -0.4 | 264.8553 | 1.3041 | 0.00054962 | 0.45081 | 3.8966 | 0.30985 | -0.40253 | 238.5798 | 50.2049 | -0.58458 | 4.3138
1248 | F11 | MDFP | Quartz | C10H8O3 | 10 | 8 | 0 | 3 | 176.0473 | 0.0077199 | 0.8 | 0 | 0.3 | 7 | 0.57143 | -0.2 | 243.5633 | 1.3041 | 0.00054962 | 0.45081 | 3.8966 | 0.30985 | -0.40253 | 238.5798 | 42.0743 | -0.50169 | 4.3499
1249 | F11 | MDFP | Quartz | C11H10O4 | 11 | 10 | 0 | 4 | 206.0579 | 0.0049625 | 0.90909 | 0 | 0.36364 | 7 | 0.42857 | -0.18182 | 265.9727 | 1.3041 | 0.00054962 | 0.45081 | 3.8966 | 0.30985 | -0.40253 | 238.5798 | 50.3253 | -1.1505 | 3.7694
1250 | F11 | MDFP | Quartz | C11H10O3 | 11 | 10 | 0 | 3 | 190.063 | 0.0067911 | 0.90909 | 0 | 0.27273 | 7 | 0.5 | -0.36364 | 248.5682 | 1.3041 | 0.00054962 | 0.45081 | 3.8966 | 0.30985 | -0.40253 | 238.5798 | 36.1766 | 0.053923 | 4.9388
1251 | F11 | MDFP | Quartz | C11H12O3 | 11 | 12 | 0 | 3 | 192.0786 | 0.0073994 | 1.0909 | 0 | 0.27273 | 6 | 0.375 | -0.54545 | 250.3911 | 1.3041 | 0.00054962 | 0.45081 | 3.8966 | 0.30985 | -0.40253 | 238.5798 | 38.4604 | 0.17382 | 5.0633
1252 | F11 | MDFP | Quartz | C12H12O4 | 12 | 12 | 0 | 4 | 220.0736 | 0.0042191 | 1 | 0 | 0.33333 | 7 | 0.375 | -0.33333 | 270.4801 | 1.3041 | 0.00054962 | 0.45081 | 3.8966 | 0.30985 | -0.40253 | 238.5798 | 91.2332 | -4.7381 | 0.21043
1253 | F11 | MDFP | Quartz | C12H10O4 | 12 | 10 | 0 | 4 | 218.0579 | 0.0039426 | 0.83333 | 0 | 0.33333 | 8 | 0.5 | -0.16667 | 268.3143 | 1.3041 | 0.00054962 | 0.45081 | 3.8966 | 0.30985 | -0.40253 | 238.5798 | 94.155 | -4.7243 | 0.22028
1254 | F11 | MDFP | Quartz | C12H12O3 | 12 | 12 | 0 | 3 | 204.0786 | 0.0054198 | 1 | 0 | 0.25 | 7 | 0.44444 | -0.5 | 253.6858 | 1.3041 | 0.00054962 | 0.45081 | 3.8966 | 0.30985 | -0.40253 | 238.5798 | 51.1699 | -1.2488 | 3.6669
1255 | F11 | MDFP | Quartz | C13H12O3 | 13 | 12 | 0 | 3 | 216.0786 | 0.0038236 | 0.92308 | 0 | 0.23077 | 8 | 0.5 | -0.46154 | 256.7166 | 1.3041 | 0.00054962 | 0.45081 | 3.8966 | 0.30985 | -0.40253 | 238.5798 | 78.7803 | -2.9426 | 1.998
1256 | F11 | MDFP | Quartz | C13H12O4 | 13 | 12 | 0 | 4 | 232.0736 | 0.0084179 | 0.92308 | 0 | 0.30769 | 8 | 0.44444 | -0.30769 | 272.9495 | 1.3041 | 0.00054962 | 0.45081 | 3.8966 | 0.30985 | -0.40253 | 238.5798 | 65.543 | -2.0141 | 2.9575
1257 | F11 | MDFP | Quartz | C14H14O4 | 14 | 14 | 0 | 4 | 246.0892 | 0.0088552 | 1 | 0 | 0.28571 | 8 | 0.4 | -0.42857 | 277.5804 | 1.3041 | 0.00054962 | 0.45081 | 3.8966 | 0.30985 | -0.40253 | 238.5798 | 85.3599 | -3.6474 | 1.3497
1258 | F11 | MDFP | Quartz | C15H16O4 | 15 | 16 | 0 | 4 | 260.1049 | 0.0065755 | 1.0667 | 0 | 0.26667 | 8 | 0.36364 | -0.53333 | 282.1688 | 1.3041 | 0.00054962 | 0.45081 | 3.8966 | 0.30985 | -0.40253 | 238.5798 | 74.0704 | -2.8675 | 2.1536
1259 | F11 | MDFP | Quartz | C15H14O4 | 15 | 14 | 0 | 4 | 258.0892 | 0.0033692 | 0.93333 | 0 | 0.26667 | 9 | 0.45455 | -0.4 | 279.9387 | 1.3041 | 0.00054962 | 0.45081 | 3.8966 | 0.30985 | -0.40253 | 238.5798 | 85.7053 | -4.6259 | 0.39184
1260 | F11 | MDFP | Quartz | C16H14O4 | 16 | 14 | 0 | 4 | 270.0892 | 0.0034382 | 0.875 | 0 | 0.25 | 10 | 0.5 | -0.375 | 282.1448 | 1.3041 | 0.00054962 | 0.45081 | 3.8966 | 0.30985 | -0.40253 | 238.5798 | 108.6306 | -6.7478 | -1.7104
1261 | F11 | MDFP | Quartz | C16H18O4 | 16 | 18 | 0 | 4 | 274.1205 | 0.0039023 | 1.125 | 0 | 0.25 | 8 | 0.33333 | -0.625 | 286.6925 | 1.3041 | 0.00054962 | 0.45081 | 3.8966 | 0.30985 | -0.40253 | 238.5798 | 105.4261 | -5.4835 | -0.43959
1262 | F11 | MDFP | Quartz | C17H16O4 | 17 | 16 | 0 | 4 | 284.1049 | 0.0045774 | 0.94118 | 0 | 0.23529 | 10 | 0.46154 | -0.47059 | 286.8084 | 1.3041 | 0.00054962 | 0.45081 | 3.8966 | 0.30985 | -0.40253 | 238.5798 | 127.558 | -8.4968 | -3.4373
1263 | F11 | MDFP | Quartz | C18H36O2 | 18 | 36 | 0 | 2 | 284.2715 | 0.045818 | 2 | 0 | 0.11111 | 1 | 0 | -1.7778 | 272.0529 | 1.3041 | 0.00054962 | 0.45081 | 3.8966 | 0.30985 | -0.40253 | 238.5798 | 79.5675 | -4.9964 | 0.063343
1264 | F11 | MDFP | Quartz | C18H34O2 | 18 | 34 | 0 | 2 | 282.2559 | 0.01304 | 1.8889 | 0 | 0.11111 | 2 | 0 | -1.6667 | 270.873 | 1.3041 | 0.00054962 | 0.45081 | 3.8966 | 0.30985 | -0.40253 | 238.5798 | 103.0348 | -7.1388 | -2.0822
1265 | F11 | MDFP | Quartz | C20H26O3 | 20 | 26 | 0 | 3 | 314.1882 | 0.0046726 | 1.3 | 0 | 0.15 | 8 | 0.29412 | -1 | 290.7478 | 1.3041 | 0.00054962 | 0.45081 | 3.8966 | 0.30985 | -0.40253 | 238.5798 | 127.6604 | -8.3547 | -3.2516
1266 | F11 | MDFP | Quartz | C20H30O2 | 20 | 30 | 0 | 2 | 302.2246 | 0.005454 | 1.5 | 0 | 0.1 | 6 | 0.22222 | -1.3 | 275.4068 | 1.3041 | 0.00054962 | 0.45081 | 3.8966 | 0.30985 | -0.40253 | 238.5798 | 127.5548 | -8.1791 | -3.0928
1267 | F11 | MDFP | Quartz | C20H26O2 | 20 | 26 | 0 | 2 | 298.1933 | 0.0043868 | 1.3 | 0 | 0.1 | 8 | 0.33333 | -1.1 | 272.1272 | 1.3041 | 0.00054962 | 0.45081 | 3.8966 | 0.30985 | -0.40253 | 238.5798 | 116.7969 | -7.4031 | -2.3226
1268 | F11 | MDFP | Quartz | C20H28O2 | 20 | 28 | 0 | 2 | 300.2089 | 0.014542 | 1.4 | 0 | 0.1 | 7 | 0.27778 | -1.2 | 273.8256 | 1.3041 | 0.00054962 | 0.45081 | 3.8966 | 0.30985 | -0.40253 | 238.5798 | 115.7792 | -7.3014 | -2.218
1269 | F12 | PLYP | Quartz | C3H6O4 | 3 | 6 | 0 | 4 | 106.0266 | 0.0047181 | 2 | 0 | 1.3333 | 1 | 3.5 | 0.66667 | 240.2429 | 1.3467 | 0 | 0.58492 | 3.3559 | 0.30472 | -0.17687 | 242.8733 | 53.3465 | -0.041547 | 4.5898
1270 | F12 | PLYP | Quartz | C4H8O4 | 4 | 8 | 0 | 4 | 120.0423 | 0.0050186 | 2 | 0 | 1 | 1 | 3.5 | 0 | 241.3965 | 1.3467 | 0 | 0.58492 | 3.3559 | 0.30472 | -0.17687 | 242.8733 | 54.4078 | -0.33048 | 4.3548
1271 | F12 | PLYP | Quartz | C4H6O4 | 4 | 6 | 0 | 4 | 118.0266 | 0.0048653 | 1.5 | 0 | 1 | 2 | 3.5 | 0.5 | 244.8091 | 1.3467 | 0 | 0.58492 | 3.3559 | 0.30472 | -0.17687 | 242.8733 | 34.9156 | 1.0879 | 5.7658
1272 | F12 | PLYP | Quartz | C5H6O4 | 5 | 6 | 0 | 4 | 130.0266 | 0.0064154 | 1.2 | 0 | 0.8 | 3 | 0 | 0.4 | 248.3508 | 1.3467 | 0 | 0.58492 | 3.3559 | 0.30472 | -0.17687 | 242.8733 | 30.815 | 1.3404 | 6.0604
1273 | F12 | PLYP | Quartz | C5H4O4 | 5 | 4 | 0 | 4 | 128.011 | 0.0034305 | 0.8 | 0 | 0.8 | 4 | 0 | 0.8 | 251.2053 | 1.3467 | 0 | 0.58492 | 3.3559 | 0.30472 | -0.17687 | 242.8733 | 31.3513 | 1.2237 | 5.937
1274 | F12 | PLYP | Quartz | C5H8O4 | 5 | 8 | 0 | 4 | 132.0423 | 0.019181 | 1.6 | 0 | 0.8 | 2 | 0 | 0 | 246.3255 | 1.3467 | 0 | 0.58492 | 3.3559 | 0.30472 | -0.17687 | 242.8733 | 45.7151 | 0.48622 | 5.2129
1275 | F12 | PLYP | Quartz | C5H6O3 | 5 | 6 | 0 | 3 | 114.0317 | 0.031234 | 1.2 | 0 | 0.6 | 3 | 0 | 0 | 225.4162 | 1.3467 | 0 | 0.58492 | 3.3559 | 0.30472 | -0.17687 | 242.8733 | 49.5634 | 0.22142 | 4.8844
1276 | F12 | PLYP | Quartz | C5H10O4 | 5 | 10 | 0 | 4 | 134.0579 | 0.097362 | 2 | 0 | 0.8 | 1 | 0 | -0.4 | 244.7546 | 1.3467 | 0 | 0.58492 | 3.3559 | 0.30472 | -0.17687 | 242.8733 | 64.4054 | -1.3818 | 3.3514
1277 | F12 | PLYP | Quartz | C6H10O6 | 6 | 10 | 0 | 6 | 178.0477 | 0.0209 | 1.6667 | 0 | 1 | 2 | 3.5 | 0.33333 | 280.1832 | 1.3467 | 0 | 0.58492 | 3.3559 | 0.30472 | -0.17687 | 242.8733 | 97.6404 | -5.4733 | -0.61681
1278 | F12 | PLYP | Quartz | C6H10O5 | 6 | 10 | 0 | 5 | 162.0528 | 0.21653 | 1.6667 | 0 | 0.83333 | 2 | 0 | 0 | 266.4586 | 1.3467 | 0 | 0.58492 | 3.3559 | 0.30472 | -0.17687 | 242.8733 | 71.6 | -2.6556 | 2.16
1279 | F12 | PLYP | Quartz | C6H8O5 | 6 | 8 | 0 | 5 | 160.0372 | 0.010311 | 1.3333 | 0 | 0.83333 | 3 | 0 | 0.33333 | 267.1503 | 1.3467 | 0 | 0.58492 | 3.3559 | 0.30472 | -0.17687 | 242.8733 | 45.4107 | -0.56659 | 4.2436
1280 | F12 | PLYP | Quartz | C6H8O3 | 6 | 8 | 0 | 3 | 128.0473 | 0.065366 | 1.3333 | 0 | 0.5 | 3 | 0 | -0.33333 | 228.697 | 1.3467 | 0 | 0.58492 | 3.3559 | 0.30472 | -0.17687 | 242.8733 | 53.9388 | -0.11388 | 4.5995
1281 | F12 | PLYP | Quartz | C6H8O4 | 6 | 8 | 0 | 4 | 144.0423 | 0.0069616 | 1.3333 | 0 | 0.66667 | 3 | 0 | 0 | 250.3528 | 1.3467 | 0 | 0.58492 | 3.3559 | 0.30472 | -0.17687 | 242.8733 | 46.9101 | 0.0090344 | 4.7735
1282 | F12 | PLYP | Quartz | C6H8O2 | 6 | 8 | 0 | 2 | 112.0524 | 0.023081 | 1.3333 | 0 | 0.33333 | 3 | 0.25 | -0.66667 | 198.1748 | 1.3467 | 0 | 0.58492 | 3.3559 | 0.30472 | -0.17687 | 242.8733 | 53.8297 | 0.1256 | 4.781
1283 | F12 | PLYP | Quartz | C6H6O3 | 6 | 6 | 0 | 3 | 126.0317 | 0.071443 | 1 | 0 | 0.5 | 4 | 0.33333 | 0 | 229.5888 | 1.3467 | 0 | 0.58492 | 3.3559 | 0.30472 | -0.17687 | 242.8733 | 49.0486 | 0.37093 | 5.0774
1284 | F12 | PLYP | Quartz | C6H10O4 | 6 | 10 | 0 | 4 | 146.0579 | 0.012299 | 1.6667 | 0 | 0.66667 | 2 | 0 | -0.33333 | 249.661 | 1.3467 | 0 | 0.58492 | 3.3559 | 0.30472 | -0.17687 | 242.8733 | 34.8077 | 1.1216 | 5.8921
1285 | F12 | PLYP | Quartz | C6H4O3 | 6 | 4 | 0 | 3 | 124.016 | 0.0070424 | 0.66667 | 0 | 0.5 | 5 | 0.66667 | 0.33333 | 230.8458 | 1.3467 | 0 | 0.58492 | 3.3559 | 0.30472 | -0.17687 | 242.8733 | 34.3845 | 1.2227 | 5.9222
1286 | F12 | PLYP | Quartz | C6H4O4 | 6 | 4 | 0 | 4 | 140.011 | 0.0049581 | 0.66667 | 0 | 0.66667 | 5 | 0.5 | 0.66667 | 252.5016 | 1.3467 | 0 | 0.58492 | 3.3559 | 0.30472 | -0.17687 | 242.8733 | 41.8717 | 1.2498 | 6.002
1287 | F12 | PLYP | Quartz | C6H6O2 | 6 | 6 | 0 | 2 | 110.0368 | 0.035136 | 1 | 0 | 0.33333 | 4 | 0.5 | -0.33333 | 199.0666 | 1.3467 | 0 | 0.58492 | 3.3559 | 0.30472 | -0.17687 | 242.8733 | 43.2943 | 1.7819 | 6.4294
1288 | F12 | PLYP | Quartz | C7H10O6 | 7 | 10 | 0 | 6 | 190.0477 | 0.0062094 | 1.4286 | 0 | 0.85714 | 3 | 0 | 0.28571 | 282.8077 | 1.3467 | 0 | 0.58492 | 3.3559 | 0.30472 | -0.17687 | 242.8733 | 149.6339 | -10.1058 | -5.221
1289 | F12 | PLYP | Quartz | C7H10O2 | 7 | 10 | 0 | 2 | 126.0681 | 0.025355 | 1.4286 | 0 | 0.28571 | 3 | 0.2 | -0.85714 | 204.2364 | 1.3467 | 0 | 0.58492 | 3.3559 | 0.30472 | -0.17687 | 242.8733 | 61.1785 | -0.41608 | 4.2905
1290 | F12 | PLYP | Quartz | C7H6O3 | 7 | 6 | 0 | 3 | 138.0317 | 0.034004 | 0.85714 | 0 | 0.42857 | 5 | 0.5 | 0 | 233.1167 | 1.3467 | 0 | 0.58492 | 3.3559 | 0.30472 | -0.17687 | 242.8733 | 34.6896 | 0.74433 | 5.4903
1291 | F12 | PLYP | Quartz | C7H6O4 | 7 | 6 | 0 | 4 | 154.0266 | 0.0082488 | 0.85714 | 0 | 0.57143 | 5 | 0.33333 | 0.28571 | 253.6913 | 1.3467 | 0 | 0.58492 | 3.3559 | 0.30472 | -0.17687 | 242.8733 | 35.5828 | 0.8617 | 5.6553
1292 | F12 | PLYP | Quartz | C7H8O4 | 7 | 8 | 0 | 4 | 156.0423 | 0.0036446 | 1.1429 | 0 | 0.57143 | 4 | 0 | 0 | 253.7578 | 1.3467 | 0 | 0.58492 | 3.3559 | 0.30472 | -0.17687 | 242.8733 | 35.5928 | 0.99429 | 5.7935
1293 | F12 | PLYP | Quartz | C7H8O3 | 7 | 8 | 0 | 3 | 140.0473 | 0.011796 | 1.1429 | 0 | 0.42857 | 4 | 0.25 | -0.28571 | 233.1831 | 1.3467 | 0 | 0.58492 | 3.3559 | 0.30472 | -0.17687 | 242.8733 | 41.4077 | 1.1001 | 5.8523
1294 | F12 | PLYP | Quartz | C7H6O2 | 7 | 6 | 0 | 2 | 122.0368 | 0.011273 | 0.85714 | 0 | 0.28571 | 5 | 0.6 | -0.28571 | 204.1183 | 1.3467 | 0 | 0.58492 | 3.3559 | 0.30472 | -0.17687 | 242.8733 | 34.9877 | 1.481 | 6.1734
1295 | F12 | PLYP | Quartz | C7H8O2 | 7 | 8 | 0 | 2 | 124.0524 | 0.024137 | 1.1429 | 0 | 0.28571 | 4 | 0.4 | -0.57143 | 204.1848 | 1.3467 | 0 | 0.58492 | 3.3559 | 0.30472 | -0.17687 | 242.8733 | 40.3889 | 1.8082 | 6.5078
1296 | F12 | PLYP | Quartz | C8H4O4 | 8 | 4 | 0 | 4 | 164.011 | 0.0061528 | 0.5 | 0 | 0.5 | 7 | 0.75 | 0.5 | 254.547 | 1.3467 | 0 | 0.58492 | 3.3559 | 0.30472 | -0.17687 | 242.8733 | 92.1106 | -4.5405 | 0.28037
1297 | F12 | PLYP | Quartz | C8H10O3 | 8 | 10 | 0 | 3 | 154.063 | 0.0098434 | 1.25 | 0 | 0.375 | 4 | 0.2 | -0.5 | 237.7647 | 1.3467 | 0 | 0.58492 | 3.3559 | 0.30472 | -0.17687 | 242.8733 | 44.9731 | 0.33593 | 5.1296
1298 | F12 | PLYP | Quartz | C8H12O2 | 8 | 12 | 0 | 2 | 140.0837 | 0.0061071 | 1.5 | 0 | 0.25 | 3 | 0.16667 | -1 | 210.6546 | 1.3467 | 0 | 0.58492 | 3.3559 | 0.30472 | -0.17687 | 242.8733 | 47.2736 | 0.37989 | 5.1323
1299 | F12 | PLYP | Quartz | C8H8O4 | 8 | 8 | 0 | 4 | 168.0423 | 0.0093967 | 1 | 0 | 0.5 | 5 | 0.25 | 0 | 256.7074 | 1.3467 | 0 | 0.58492 | 3.3559 | 0.30472 | -0.17687 | 242.8733 | 37.7217 | 0.83175 | 5.6631
1300 | F12 | PLYP | Quartz | C8H6O4 | 8 | 6 | 0 | 4 | 166.0266 | 0.0043468 | 0.75 | 0 | 0.5 | 6 | 0.5 | 0.25 | 255.8107 | 1.3467 | 0 | 0.58492 | 3.3559 | 0.30472 | -0.17687 | 242.8733 | 29.2095 | 0.95203 | 5.7782
1301 | F12 | PLYP | Quartz | C8H10O4 | 8 | 10 | 0 | 4 | 170.0579 | 0.0054349 | 1.25 | 0 | 0.5 | 4 | 0 | -0.25 | 257.4028 | 1.3467 | 0 | 0.58492 | 3.3559 | 0.30472 | -0.17687 | 242.8733 | 35.2268 | 0.9814 | 5.818
1302 | F12 | PLYP | Quartz | C8H8O2 | 8 | 8 | 0 | 2 | 136.0524 | 0.0067809 | 1 | 0 | 0.25 | 5 | 0.5 | -0.5 | 209.3909 | 1.3467 | 0 | 0.58492 | 3.3559 | 0.30472 | -0.17687 | 242.8733 | 31.0771 | 1.6323 | 6.372
1303 | F12 | PLYP | Quartz | C8H10O2 | 8 | 10 | 0 | 2 | 138.0681 | 0.01079 | 1.25 | 0 | 0.25 | 4 | 0.33333 | -0.75 | 210.0864 | 1.3467 | 0 | 0.58492 | 3.3559 | 0.30472 | -0.17687 | 242.8733 | 41.7188 | 1.6808 | 6.4269
1304 | F12 | PLYP | Quartz | C8H8O3 | 8 | 8 | 0 | 3 | 152.0473 | 0.033256 | 1 | 0 | 0.375 | 5 | 0.4 | -0.25 | 237.0693 | 1.3467 | 0 | 0.58492 | 3.3559 | 0.30472 | -0.17687 | 242.8733 | 36.8898 | 1.9457 | 6.7337
1305 | F12 | PLYP | Quartz | C9H8O3 | 9 | 8 | 0 | 3 | 164.0473 | 0.011673 | 0.88889 | 0 | 0.33333 | 6 | 0.5 | -0.22222 | 240.497 | 1.3467 | 0 | 0.58492 | 3.3559 | 0.30472 | -0.17687 | 242.8733 | 36.4852 | -0.034472 | 4.7865
1306 | F12 | PLYP | Quartz | C9H8O4 | 9 | 8 | 0 | 4 | 180.0423 | 0.0085458 | 0.88889 | 0 | 0.44444 | 6 | 0.4 | 0 | 259.3091 | 1.3467 | 0 | 0.58492 | 3.3559 | 0.30472 | -0.17687 | 242.8733 | 37.6889 | 0.10641 | 4.9678
1307 | F12 | PLYP | Quartz | C9H12O3 | 9 | 12 | 0 | 3 | 168.0786 | 0.0097678 | 1.3333 | 0 | 0.33333 | 4 | 0.16667 | -0.66667 | 242.7928 | 1.3467 | 0 | 0.58492 | 3.3559 | 0.30472 | -0.17687 | 242.8733 | 46.2514 | 0.42291 | 5.2544
1308 | F12 | PLYP | Quartz | C9H10O4 | 9 | 10 | 0 | 4 | 182.0579 | 0.011301 | 1.1111 | 0 | 0.44444 | 5 | 0.2 | -0.22222 | 260.5725 | 1.3467 | 0 | 0.58492 | 3.3559 | 0.30472 | -0.17687 | 242.8733 | 34.1701 | 0.5302 | 5.3964
1309 | F12 | PLYP | Quartz | C9H10O3 | 9 | 10 | 0 | 3 | 166.063 | 0.010269 | 1.1111 | 0 | 0.33333 | 5 | 0.33333 | -0.44444 | 241.7605 | 1.3467 | 0 | 0.58492 | 3.3559 | 0.30472 | -0.17687 | 242.8733 | 34.6438 | 0.60474 | 5.431
1310 | F12 | PLYP | Quartz | C9H10O2 | 9 | 10 | 0 | 2 | 150.0681 | 0.004034 | 1.1111 | 0 | 0.22222 | 5 | 0.42857 | -0.66667 | 215.2464 | 1.3467 | 0 | 0.58492 | 3.3559 | 0.30472 | -0.17687 | 242.8733 | 39.3171 | 0.85456 | 5.6368
1311 | F12 | PLYP | Quartz | C10H10O4 | 10 | 10 | 0 | 4 | 194.0579 | 0.0097001 | 1 | 0 | 0.4 | 6 | 0.33333 | -0.2 | 263.4079 | 1.3467 | 0 | 0.58492 | 3.3559 | 0.30472 | -0.17687 | 242.8733 | 41.1899 | -0.32952 | 4.5644
1312 | F12 | PLYP | Quartz | C10H14O3 | 10 | 14 | 0 | 3 | 182.0943 | 0.0035834 | 1.4 | 0 | 0.3 | 4 | 0.14286 | -0.8 | 248.006 | 1.3467 | 0 | 0.58492 | 3.3559 | 0.30472 | -0.17687 | 242.8733 | 51.5766 | 0.19702 | 5.0633
1313 | F12 | PLYP | Quartz | C10H12O4 | 10 | 12 | 0 | 4 | 196.0736 | 0.0053495 | 1.2 | 0 | 0.4 | 5 | 0.16667 | -0.4 | 264.8553 | 1.3467 | 0 | 0.58492 | 3.3559 | 0.30472 | -0.17687 | 242.8733 | 34.6305 | 0.30967 | 5.2081
1314 | F12 | PLYP | Quartz | C10H10O3 | 10 | 10 | 0 | 3 | 178.063 | 0.020138 | 1 | 0 | 0.3 | 6 | 0.42857 | -0.4 | 245.3348 | 1.3467 | 0 | 0.58492 | 3.3559 | 0.30472 | -0.17687 | 242.8733 | 32.6087 | 0.40431 | 5.2609
1315 | F12 | PLYP | Quartz | C10H8O3 | 10 | 8 | 0 | 3 | 176.0473 | 0.0034359 | 0.8 | 0 | 0.3 | 7 | 0.57143 | -0.2 | 243.5633 | 1.3467 | 0 | 0.58492 | 3.3559 | 0.30472 | -0.17687 | 242.8733 | 25.4668 | 0.88149 | 5.7331
1316 | F12 | PLYP | Quartz | C10H8O4 | 10 | 8 | 0 | 4 | 192.0423 | 0.008755 | 0.8 | 0 | 0.4 | 7 | 0.5 | 0 | 261.6363 | 1.3467 | 0 | 0.58492 | 3.3559 | 0.30472 | -0.17687 | 242.8733 | 26.608 | 0.85296 | 5.7423
1317 | F12 | PLYP | Quartz | C10H12O3 | 10 | 12 | 0 | 3 | 180.0786 | 0.0034694 | 1.2 | 0 | 0.3 | 5 | 0.28571 | -0.6 | 246.7822 | 1.3467 | 0 | 0.58492 | 3.3559 | 0.30472 | -0.17687 | 242.8733 | 16.4248 | 1.9386 | 6.8001
1318 | F12 | PLYP | Quartz | C11H10O4 | 11 | 10 | 0 | 4 | 206.0579 | 0.0066682 | 0.90909 | 0 | 0.36364 | 7 | 0.42857 | -0.18182 | 265.9727 | 1.3467 | 0 | 0.58492 | 3.3559 | 0.30472 | -0.17687 | 242.8733 | 29.1222 | 0.53849 | 5.4584
1319 | F12 | PLYP | Quartz | C11H12O4 | 11 | 12 | 0 | 4 | 208.0736 | 0.0042791 | 1.0909 | 0 | 0.36364 | 6 | 0.28571 | -0.36364 | 267.7957 | 1.3467 | 0 | 0.58492 | 3.3559 | 0.30472 | -0.17687 | 242.8733 | 26.729 | 0.81396 | 5.7381
1320 | F12 | PLYP | Quartz | C13H12O4 | 13 | 12 | 0 | 4 | 232.0736 | 0.0064585 | 0.92308 | 0 | 0.30769 | 8 | 0.44444 | -0.30769 | 272.9495 | 1.3467 | 0 | 0.58492 | 3.3559 | 0.30472 | -0.17687 | 242.8733 | 53.4169 | -1.7547 | 3.2169
1321 | F12 | PLYP | Quartz | C14H14O4 | 14 | 14 | 0 | 4 | 246.0892 | 0.0058656 | 1 | 0 | 0.28571 | 8 | 0.4 | -0.42857 | 277.5804 | 1.3467 | 0 | 0.58492 | 3.3559 | 0.30472 | -0.17687 | 242.8733 | 51.8984 | -1.6749 | 3.3222
1322 | F12 | PLYP | Quartz | C15H16O4 | 15 | 16 | 0 | 4 | 260.1049 | 0.0036771 | 1.0667 | 0 | 0.26667 | 8 | 0.36364 | -0.53333 | 282.1688 | 1.3467 | 0 | 0.58492 | 3.3559 | 0.30472 | -0.17687 | 242.8733 | 54.5497 | -2.0157 | 3.0054
1323 | F13 | OSBP | Quartz | C5H8O3 | 5 | 8 | 0 | 3 | 116.0473 | 0.010926 | 1.6 | 0 | 0.6 | 2 | 0 | -0.4 | 223.3909 | 1.264 | 0 | 0.36481 | 4.0153 | 0.28888 | -0.53438 | 239.1062 | 38.8808 | 1.5674 | 6.238
1324 | F13 | OSBP | Quartz | C5H6O4 | 5 | 6 | 0 | 4 | 130.0266 | 0.0040832 | 1.2 | 0 | 0.8 | 3 | 0 | 0.4 | 248.3508 | 1.264 | 0 | 0.36481 | 4.0153 | 0.28888 | -0.53438 | 239.1062 | 25.475 | 1.4508 | 6.1708
1325 | F13 | OSBP | Quartz | C5H8O4 | 5 | 8 | 0 | 4 | 132.0423 | 0.010288 | 1.6 | 0 | 0.8 | 2 | 0 | 0 | 246.3255 | 1.264 | 0 | 0.36481 | 4.0153 | 0.28888 | -0.53438 | 239.1062 | 37.0646 | 0.71899 | 5.4457
1326 | F13 | OSBP | Quartz | C5H10O4 | 5 | 10 | 0 | 4 | 134.0579 | 0.055021 | 2 | 0 | 0.8 | 1 | 0 | -0.4 | 244.7546 | 1.264 | 0 | 0.36481 | 4.0153 | 0.28888 | -0.53438 | 239.1062 | 53.841 | -1.1088 | 3.6245
1327 | F13 | OSBP | Quartz | C6H10O5 | 6 | 10 | 0 | 5 | 162.0528 | 0.013854 | 1.6667 | 0 | 0.83333 | 2 | 0 | 0 | 266.4586 | 1.264 | 0 | 0.36481 | 4.0153 | 0.28888 | -0.53438 | 239.1062 | 62 | -2.2156 | 2.6
1328 | F13 | OSBP | Quartz | C6H8O2 | 6 | 8 | 0 | 2 | 112.0524 | 0.025452 | 1.3333 | 0 | 0.33333 | 3 | 0.25 | -0.66667 | 198.1748 | 1.264 | 0 | 0.36481 | 4.0153 | 0.28888 | -0.53438 | 239.1062 | 47.2289 | -0.19918 | 4.4562
1329 | F13 | OSBP | Quartz | C6H6O3 | 6 | 6 | 0 | 3 | 126.0317 | 0.032233 | 1 | 0 | 0.5 | 4 | 0.33333 | 0 | 229.5888 | 1.264 | 0 | 0.36481 | 4.0153 | 0.28888 | -0.53438 | 239.1062 | 43.8857 | 0.36637 | 5.0728
1330 | F13 | OSBP | Quartz | C6H4O3 | 6 | 4 | 0 | 3 | 124.016 | 0.012968 | 0.66667 | 0 | 0.5 | 5 | 0.66667 | 0.33333 | 230.8458 | 1.264 | 0 | 0.36481 | 4.0153 | 0.28888 | -0.53438 | 239.1062 | 41.8665 | 0.61244 | 5.3119
1331 | F13 | OSBP | Quartz | C6H8O3 | 6 | 8 | 0 | 3 | 128.0473 | 0.0063179 | 1.3333 | 0 | 0.5 | 3 | 0 | -0.33333 | 228.697 | 1.264 | 0 | 0.36481 | 4.0153 | 0.28888 | -0.53438 | 239.1062 | 38.4377 | 0.87697 | 5.5903
1332 | F13 | OSBP | Quartz | C6H6O2 | 6 | 6 | 0 | 2 | 110.0368 | 0.07822 | 1 | 0 | 0.33333 | 4 | 0.5 | -0.33333 | 199.0666 | 1.264 | 0 | 0.36481 | 4.0153 | 0.28888 | -0.53438 | 239.1062 | 41.6834 | 1.0466 | 5.6941
1333 | F13 | OSBP | Quartz | C6H10O4 | 6 | 10 | 0 | 4 | 146.0579 | 0.0055082 | 1.6667 | 0 | 0.66667 | 2 | 0 | -0.33333 | 249.661 | 1.264 | 0 | 0.36481 | 4.0153 | 0.28888 | -0.53438 | 239.1062 | 32.9392 | 0.92888 | 5.6994
1334 | F13 | OSBP | Quartz | C6H10O3 | 6 | 10 | 0 | 3 | 130.063 | 0.0034416 | 1.6667 | 0 | 0.5 | 2 | 0 | -0.66667 | 228.0052 | 1.264 | 0 | 0.36481 | 4.0153 | 0.28888 | -0.53438 | 239.1062 | 38.9161 | 1.4544 | 6.1746
1335 | F13 | OSBP | Quartz | C7H4O4 | 7 | 4 | 0 | 4 | 152.011 | 0.0049259 | 0.57143 | 0 | 0.57143 | 6 | 0.66667 | 0.57143 | 253.5976 | 1.264 | 0 | 0.36481 | 4.0153 | 0.28888 | -0.53438 | 239.1062 | 48.4281 | -0.22459 | 4.5633
1336 | F13 | OSBP | Quartz | C7H10O2 | 7 | 10 | 0 | 2 | 126.0681 | 0.021345 | 1.4286 | 0 | 0.28571 | 3 | 0.2 | -0.85714 | 204.2364 | 1.264 | 0 | 0.36481 | 4.0153 | 0.28888 | -0.53438 | 239.1062 | 46.0913 | 0.032957 | 4.7395
1337 | F13 | OSBP | Quartz | C7H6O3 | 7 | 6 | 0 | 3 | 138.0317 | 0.031295 | 0.85714 | 0 | 0.42857 | 5 | 0.5 | 0 | 233.1167 | 1.264 | 0 | 0.36481 | 4.0153 | 0.28888 | -0.53438 | 239.1062 | 37.8702 | 0.26549 | 5.0114
1338 | F13 | OSBP | Quartz | C7H10O3 | 7 | 10 | 0 | 3 | 142.063 | 0.0033348 | 1.4286 | 0 | 0.42857 | 3 | 0 | -0.57143 | 233.2347 | 1.264 | 0 | 0.36481 | 4.0153 | 0.28888 | -0.53438 | 239.1062 | 40.7411 | 0.47465 | 5.2331
1339 | F13 | OSBP | Quartz | C7H8O2 | 7 | 8 | 0 | 2 | 124.0524 | 0.049256 | 1.1429 | 0 | 0.28571 | 4 | 0.4 | -0.57143 | 204.1848 | 1.264 | 0 | 0.36481 | 4.0153 | 0.28888 | -0.53438 | 239.1062 | 46.0207 | 0.64388 | 5.3435
1340 | F13 | OSBP | Quartz | C7H6O2 | 7 | 6 | 0 | 2 | 122.0368 | 0.02989 | 0.85714 | 0 | 0.28571 | 5 | 0.6 | -0.28571 | 204.1183 | 1.264 | 0 | 0.36481 | 4.0153 | 0.28888 | -0.53438 | 239.1062 | 37.8298 | 0.87627 | 5.5687
1341 | F13 | OSBP | Quartz | C7H8O3 | 7 | 8 | 0 | 3 | 140.0473 | 0.017675 | 1.1429 | 0 | 0.42857 | 4 | 0.25 | -0.28571 | 233.1831 | 1.264 | 0 | 0.36481 | 4.0153 | 0.28888 | -0.53438 | 239.1062 | 44.9834 | 1.1169 | 5.8691
1342 | F13 | OSBP | Quartz | C8H12O2 | 8 | 12 | 0 | 2 | 140.0837 | 0.0059699 | 1.5 | 0 | 0.25 | 3 | 0.16667 | -1 | 210.6546 | 1.264 | 0 | 0.36481 | 4.0153 | 0.28888 | -0.53438 | 239.1062 | 44.3072 | 0.092869 | 4.8452
1343 | F13 | OSBP | Quartz | C8H10O2 | 8 | 10 | 0 | 2 | 138.0681 | 0.024019 | 1.25 | 0 | 0.25 | 4 | 0.33333 | -0.75 | 210.0864 | 1.264 | 0 | 0.36481 | 4.0153 | 0.28888 | -0.53438 | 239.1062 | 48.5736 | 0.24373 | 4.9898
1344 | F13 | OSBP | Quartz | C8H10O3 | 8 | 10 | 0 | 3 | 154.063 | 0.0096664 | 1.25 | 0 | 0.375 | 4 | 0.2 | -0.5 | 237.7647 | 1.264 | 0 | 0.36481 | 4.0153 | 0.28888 | -0.53438 | 239.1062 | 54.1806 | 0.22704 | 5.0207
1345 | F13 | OSBP | Quartz | C8H6O3 | 8 | 6 | 0 | 3 | 150.0317 | 0.0056015 | 0.75 | 0 | 0.375 | 6 | 0.6 | 0 | 236.1726 | 1.264 | 0 | 0.36481 | 4.0153 | 0.28888 | -0.53438 | 239.1062 | 39.7312 | 0.56246 | 5.3446
1346 | F13 | OSBP | Quartz | C8H8O3 | 8 | 8 | 0 | 3 | 152.0473 | 0.048604 | 1 | 0 | 0.375 | 5 | 0.4 | -0.25 | 237.0693 | 1.264 | 0 | 0.36481 | 4.0153 | 0.28888 | -0.53438 | 239.1062 | 42.7363 | 0.66526 | 5.4532
1347 | F13 | OSBP | Quartz | C8H8O2 | 8 | 8 | 0 | 2 | 136.0524 | 0.01699 | 1 | 0 | 0.25 | 5 | 0.5 | -0.5 | 209.3909 | 1.264 | 0 | 0.36481 | 4.0153 | 0.28888 | -0.53438 | 239.1062 | 38.2177 | 0.75092 | 5.4906
1348 | F13 | OSBP | Quartz | C8H8O4 | 8 | 8 | 0 | 4 | 168.0423 | 0.012924 | 1 | 0 | 0.5 | 5 | 0.25 | 0 | 256.7074 | 1.264 | 0 | 0.36481 | 4.0153 | 0.28888 | -0.53438 | 239.1062 | 32.2317 | 0.89458 | 5.726
1349 | F13 | OSBP | Quartz | C9H16O4 | 9 | 16 | 0 | 4 | 188.1049 | 0.0068322 | 1.7778 | 0 | 0.44444 | 2 | 0 | -0.88889 | 263.2337 | 1.264 | 0 | 0.36481 | 4.0153 | 0.28888 | -0.53438 | 239.1062 | 62.8424 | -2.1709 | 2.7094
1350 | F13 | OSBP | Quartz | C9H6O4 | 9 | 6 | 0 | 4 | 178.0266 | 0.0071675 | 0.66667 | 0 | 0.44444 | 7 | 0.6 | 0.22222 | 257.6802 | 1.264 | 0 | 0.36481 | 4.0153 | 0.28888 | -0.53438 | 239.1062 | 50.5503 | -1.2658 | 3.5907
1351 | F13 | OSBP | Quartz | C9H10O3 | 9 | 10 | 0 | 3 | 166.063 | 0.021136 | 1.1111 | 0 | 0.33333 | 5 | 0.33333 | -0.44444 | 241.7605 | 1.264 | 0 | 0.36481 | 4.0153 | 0.28888 | -0.53438 | 239.1062 | 42.246 | -0.31511 | 4.5111
1352 | F13 | OSBP | Quartz | C9H8O3 | 9 | 8 | 0 | 3 | 164.0473 | 0.015537 | 0.88889 | 0 | 0.33333 | 6 | 0.5 | -0.22222 | 240.497 | 1.264 | 0 | 0.36481 | 4.0153 | 0.28888 | -0.53438 | 239.1062 | 39.0451 | -0.14758 | 4.6734
1353 | F13 | OSBP | Quartz | C9H10O4 | 9 | 10 | 0 | 4 | 182.0579 | 0.045626 | 1.1111 | 0 | 0.44444 | 5 | 0.2 | -0.22222 | 260.5725 | 1.264 | 0 | 0.36481 | 4.0153 | 0.28888 | -0.53438 | 239.1062 | 44.4162 | -0.11124 | 4.7549
1354 | F13 | OSBP | Quartz | C9H10O5 | 9 | 10 | 0 | 5 | 198.0528 | 0.0036825 | 1.1111 | 0 | 0.55556 | 5 | 0 | 0 | 275.1642 | 1.264 | 0 | 0.36481 | 4.0153 | 0.28888 | -0.53438 | 239.1062 | 38.3957 | -0.12929 | 4.7735
1355 | F13 | OSBP | Quartz | C9H12O3 | 9 | 12 | 0 | 3 | 168.0786 | 0.0061814 | 1.3333 | 0 | 0.33333 | 4 | 0.16667 | -0.66667 | 242.7928 | 1.264 | 0 | 0.36481 | 4.0153 | 0.28888 | -0.53438 | 239.1062 | 46.4965 | 0.10499 | 4.9365
1356 | F13 | OSBP | Quartz | C9H8O2 | 9 | 8 | 0 | 2 | 148.0524 | 0.0060182 | 0.88889 | 0 | 0.22222 | 6 | 0.57143 | -0.44444 | 213.983 | 1.264 | 0 | 0.36481 | 4.0153 | 0.28888 | -0.53438 | 239.1062 | 37.3257 | 0.2251 | 5.0015
1357 | F13 | OSBP | Quartz | C9H8O4 | 9 | 8 | 0 | 4 | 180.0423 | 0.0068826 | 0.88889 | 0 | 0.44444 | 6 | 0.4 | 0 | 259.3091 | 1.264 | 0 | 0.36481 | 4.0153 | 0.28888 | -0.53438 | 239.1062 | 41.319 | 0.2083 | 5.0697
1358 | F13 | OSBP | Quartz | C9H12O2 | 9 | 12 | 0 | 2 | 152.0837 | 0.0074282 | 1.3333 | 0 | 0.22222 | 4 | 0.28571 | -0.88889 | 216.2788 | 1.264 | 0 | 0.36481 | 4.0153 | 0.28888 | -0.53438 | 239.1062 | 43.5685 | 0.42054 | 5.2086
1359 | F13 | OSBP | Quartz | C9H6O3 | 9 | 6 | 0 | 3 | 162.0317 | 0.0068402 | 0.66667 | 0 | 0.33333 | 7 | 0.66667 | 0 | 238.8682 | 1.264 | 0 | 0.36481 | 4.0153 | 0.28888 | -0.53438 | 239.1062 | 32.7417 | 0.44845 | 5.264
1360 | F13 | OSBP | Quartz | C9H10O2 | 9 | 10 | 0 | 2 | 150.0681 | 0.010901 | 1.1111 | 0 | 0.22222 | 5 | 0.42857 | -0.66667 | 215.2464 | 1.264 | 0 | 0.36481 | 4.0153 | 0.28888 | -0.53438 | 239.1062 | 37.1554 | 0.59356 | 5.3758
1361 | F13 | OSBP | Quartz | C10H8O4 | 10 | 8 | 0 | 4 | 192.0423 | 0.0062084 | 0.8 | 0 | 0.4 | 7 | 0.5 | 0 | 261.6363 | 1.264 | 0 | 0.36481 | 4.0153 | 0.28888 | -0.53438 | 239.1062 | 47.3582 | -1.0267 | 3.8627
1362 | F13 | OSBP | Quartz | C10H8O3 | 10 | 8 | 0 | 3 | 176.0473 | 0.0089426 | 0.8 | 0 | 0.3 | 7 | 0.57143 | -0.2 | 243.5633 | 1.264 | 0 | 0.36481 | 4.0153 | 0.28888 | -0.53438 | 239.1062 | 38.6551 | -0.26058 | 4.591
1363 | F13 | OSBP | Quartz | C10H12O4 | 10 | 12 | 0 | 4 | 196.0736 | 0.0094732 | 1.2 | 0 | 0.4 | 5 | 0.16667 | -0.4 | 264.8553 | 1.264 | 0 | 0.36481 | 4.0153 | 0.28888 | -0.53438 | 239.1062 | 42.4448 | -0.20293 | 4.6955
1364 | F13 | OSBP | Quartz | C10H10O3 | 10 | 10 | 0 | 3 | 178.063 | 0.032201 | 1 | 0 | 0.3 | 6 | 0.42857 | -0.4 | 245.3348 | 1.264 | 0 | 0.36481 | 4.0153 | 0.28888 | -0.53438 | 239.1062 | 39.7365 | 0.019357 | 4.8759
1365 | F13 | OSBP | Quartz | C10H12O2 | 10 | 12 | 0 | 2 | 164.0837 | 0.0036848 | 1.2 | 0 | 0.2 | 5 | 0.375 | -0.8 | 221.3097 | 1.264 | 0 | 0.36481 | 4.0153 | 0.28888 | -0.53438 | 239.1062 | 44.3553 | 0.17695 | 4.998
1366 | F13 | OSBP | Quartz | C10H10O4 | 10 | 10 | 0 | 4 | 194.0579 | 0.010099 | 1 | 0 | 0.4 | 6 | 0.33333 | -0.2 | 263.4079 | 1.264 | 0 | 0.36481 | 4.0153 | 0.28888 | -0.53438 | 239.1062 | 40.4456 | 0.35911 | 5.253
1367 | F13 | OSBP | Quartz | C10H12O3 | 10 | 12 | 0 | 3 | 180.0786 | 0.0086992 | 1.2 | 0 | 0.3 | 5 | 0.28571 | -0.6 | 246.7822 | 1.264 | 0 | 0.36481 | 4.0153 | 0.28888 | -0.53438 | 239.1062 | 38.4423 | 0.58993 | 5.4514
1368 | F13 | OSBP | Quartz | C10H10O2 | 10 | 10 | 0 | 2 | 162.0681 | 0.0068838 | 1 | 0 | 0.2 | 6 | 0.5 | -0.6 | 219.8623 | 1.264 | 0 | 0.36481 | 4.0153 | 0.28888 | -0.53438 | 239.1062 | 31.9641 | 0.63837 | 5.454
1369 | F13 | OSBP | Quartz | C11H12O4 | 11 | 12 | 0 | 4 | 208.0736 | 0.035336 | 1.0909 | 0 | 0.36364 | 6 | 0.28571 | -0.36364 | 267.7957 | 1.264 | 0 | 0.36481 | 4.0153 | 0.28888 | -0.53438 | 239.1062 | 45.8466 | -0.89195 | 4.0322
1370 | F13 | OSBP | Quartz | C11H10O4 | 11 | 10 | 0 | 4 | 206.0579 | 0.0051578 | 0.90909 | 0 | 0.36364 | 7 | 0.42857 | -0.18182 | 265.9727 | 1.264 | 0 | 0.36481 | 4.0153 | 0.28888 | -0.53438 | 239.1062 | 40.1198 | -0.46636 | 4.4536
1371 | F13 | OSBP | Quartz | C11H12O3 | 11 | 12 | 0 | 3 | 192.0786 | 0.0090362 | 1.0909 | 0 | 0.27273 | 6 | 0.375 | -0.54545 | 250.3911 | 1.264 | 0 | 0.36481 | 4.0153 | 0.28888 | -0.53438 | 239.1062 | 38.1529 | -0.083194 | 4.8063
1372 | F13 | OSBP | Quartz | C11H10O3 | 11 | 10 | 0 | 3 | 190.063 | 0.0083 | 0.90909 | 0 | 0.27273 | 7 | 0.5 | -0.36364 | 248.5682 | 1.264 | 0 | 0.36481 | 4.0153 | 0.28888 | -0.53438 | 239.1062 | 31.5969 | 0.33253 | 5.2174
1373 | F13 | OSBP | Quartz | C11H12O2 | 11 | 12 | 0 | 2 | 176.0837 | 0.0041342 | 1.0909 | 0 | 0.18182 | 6 | 0.44444 | -0.72727 | 225.8608 | 1.264 | 0 | 0.36481 | 4.0153 | 0.28888 | -0.53438 | 239.1062 | 32.49 | 0.54214 | 5.3938
1374 | F13 | OSBP | Quartz | C12H12O4 | 12 | 12 | 0 | 4 | 220.0736 | 0.0043793 | 1 | 0 | 0.33333 | 7 | 0.375 | -0.33333 | 270.4801 | 1.264 | 0 | 0.36481 | 4.0153 | 0.28888 | -0.53438 | 239.1062 | 56.258 | -2.1023 | 2.8463
1375 | F13 | OSBP | Quartz | C12H12O3 | 12 | 12 | 0 | 3 | 204.0786 | 0.0060599 | 1 | 0 | 0.25 | 7 | 0.44444 | -0.5 | 253.6858 | 1.264 | 0 | 0.36481 | 4.0153 | 0.28888 | -0.53438 | 239.1062 | 45.354 | -0.98355 | 3.9322
1376 | F13 | OSBP | Quartz | C12H14O3 | 12 | 14 | 0 | 3 | 206.0943 | 0.0040591 | 1.1667 | 0 | 0.25 | 6 | 0.33333 | -0.66667 | 255.5169 | 1.264 | 0 | 0.36481 | 4.0153 | 0.28888 | -0.53438 | 239.1062 | 30.431 | 0.54355 | 5.4636
1377 | F13 | OSBP | Quartz | C13H14O4 | 13 | 14 | 0 | 4 | 234.0892 | 0.0042842 | 1.0769 | 0 | 0.30769 | 7 | 0.33333 | -0.46154 | 275.0472 | 1.264 | 0 | 0.36481 | 4.0153 | 0.28888 | -0.53438 | 239.1062 | 60.6293 | -2.6077 | 2.3677
1378 | F13 | OSBP | Quartz | C13H14O3 | 13 | 14 | 0 | 3 | 218.0943 | 0.0036039 | 1.0769 | 0 | 0.23077 | 7 | 0.4 | -0.61538 | 258.8143 | 1.264 | 0 | 0.36481 | 4.0153 | 0.28888 | -0.53438 | 239.1062 | 45.6938 | -1.0641 | 3.8805
1379 | F13 | OSBP | Quartz | C14H14O4 | 14 | 14 | 0 | 4 | 246.0892 | 0.0038653 | 1 | 0 | 0.28571 | 8 | 0.4 | -0.42857 | 277.5804 | 1.264 | 0 | 0.36481 | 4.0153 | 0.28888 | -0.53438 | 239.1062 | 60.2319 | -2.4474 | 2.5497
1380 | F13 | OSBP | Quartz | C16H32O2 | 16 | 32 | 0 | 2 | 256.2402 | 0.10241 | 2 | 0 | 0.125 | 1 | 0 | -1.75 | 261.5011 | 1.264 | 0 | 0.36481 | 4.0153 | 0.28888 | -0.53438 | 239.1062 | 49.6409 | -2.1513 | 2.8633
1381 | F13 | OSBP | Quartz | C16H30O2 | 16 | 30 | 0 | 2 | 254.2246 | 0.0034571 | 1.875 | 0 | 0.125 | 2 | 0 | -1.625 | 260.3332 | 1.264 | 0 | 0.36481 | 4.0153 | 0.28888 | -0.53438 | 239.1062 | 33.5548 | -0.484 | 4.5272
1382 | F13 | OSBP | Quartz | C18H32O2 | 18 | 32 | 0 | 2 | 280.2402 | 0.0068732 | 1.7778 | 0 | 0.11111 | 3 | 0.0625 | -1.5556 | 269.6217 | 1.264 | 0 | 0.36481 | 4.0153 | 0.28888 | -0.53438 | 239.1062 | 74.7104 | -3.4195 | 1.634
1383 | F13 | OSBP | Quartz | C22H42O7 | 22 | 42 | 0 | 7 | 418.2931 | 0.011192 | 1.9091 | 0 | 0.31818 | 2 | 0 | -1.2727 | 344.8702 | 1.264 | 0 | 0.36481 | 4.0153 | 0.28888 | -0.53438 | 239.1062 | 94.8601 | -5.7143 | -0.48684
1384 | F13 | OSBP | Quartz | C22H44O2 | 22 | 44 | 0 | 2 | 340.3341 | 0.003572 | 2 | 0 | 0.090909 | 1 | 0 | -1.8182 | 291.4112 | 1.264 | 0 | 0.36481 | 4.0153 | 0.28888 | -0.53438 | 239.1062 | 102.0377 | -6.3979 | -1.2601
1385 | F13 | OSBP | Quartz | C24H48O2 | 24 | 48 | 0 | 2 | 368.3654 | 0.0048134 | 2 | 0 | 0.083333 | 1 | 0 | -1.8333 | 300.346 | 1.264 | 0 | 0.36481 | 4.0153 | 0.28888 | -0.53438 | 239.1062 | 140.1903 | -10.5229 | -5.3506
1386 | F13 | OSBP | Quartz | C24H46O7 | 24 | 46 | 0 | 7 | 446.3244 | 0.0092367 | 1.9167 | 0 | 0.29167 | 2 | 0 | -1.3333 | 351.1664 | 1.264 | 0 | 0.36481 | 4.0153 | 0.28888 | -0.53438 | 239.1062 | 123.8802 | -7.8982 | -2.6426
1387 | P11 | XPSP | Quartz | C5H10O4 | 5 | 10 | 0 | 4 | 134.0579 | 0.0038793 | 2 | 0 | 0.8 | 1 | 0 | -0.4 | 244.7546 | 1.3813 | 0.0037155 | 0.23447 | 3.9121 | 0.28424 | -0.9124 | 251.2318 | 94.5388 | -6.1549 | -1.4216
1388 | P11 | XPSP | Quartz | C5H8O3 | 5 | 8 | 0 | 3 | 116.0473 | 0.0072619 | 1.6 | 0 | 0.6 | 2 | 0 | -0.4 | 223.3909 | 1.3813 | 0.0037155 | 0.23447 | 3.9121 | 0.28424 | -0.9124 | 251.2318 | 100.3997 | -6.7588 | -2.0882
1389 | P11 | XPSP | Quartz | C6H10O3 | 6 | 10 | 0 | 3 | 130.063 | 0.0045816 | 1.6667 | 0 | 0.5 | 2 | 0 | -0.66667 | 228.0052 | 1.3813 | 0.0037155 | 0.23447 | 3.9121 | 0.28424 | -0.9124 | 251.2318 | 99.0719 | -6.7267 | -2.0066
1390 | P11 | XPSP | Quartz | C6H10O5 | 6 | 10 | 0 | 5 | 162.0528 | 0.0054652 | 1.6667 | 0 | 0.83333 | 2 | 0 | 0 | 266.4586 | 1.3813 | 0.0037155 | 0.23447 | 3.9121 | 0.28424 | -0.9124 | 251.2318 | 73.8157 | -4.0571 | 0.75855
1391 | P11 | XPSP | Quartz | C6H5NO3 | 6 | 5 | 1 | 3 | 139.0269 | 0.022293 | 0.83333 | 0.16667 | 0.5 | 5 | 0.75 | 0.16667 | 157.5607 | 1.3813 | 0.0037155 | 0.23447 | 3.9121 | 0.28424 | -0.9124 | 251.2318 | 98.8254 | -2.885 | 1.864
1392 | P11 | XPSP | Quartz | C6H10O4 | 6 | 10 | 0 | 4 | 146.0579 | 0.0037408 | 1.6667 | 0 | 0.66667 | 2 | 0 | -0.33333 | 249.661 | 1.3813 | 0.0037155 | 0.23447 | 3.9121 | 0.28424 | -0.9124 | 251.2318 | 89.409 | -2.5896 | 2.1809
1393 | P11 | XPSP | Quartz | C7H6O2 | 7 | 6 | 0 | 2 | 122.0368 | 0.21277 | 0.85714 | 0 | 0.28571 | 5 | 0.6 | -0.28571 | 204.1183 | 1.3813 | 0.0037155 | 0.23447 | 3.9121 | 0.28424 | -0.9124 | 251.2318 | 117.7339 | -7.7383 | -3.0459
1394 | P11 | XPSP | Quartz | C7H6O3 | 7 | 6 | 0 | 3 | 138.0317 | 0.0064649 | 0.85714 | 0 | 0.42857 | 5 | 0.5 | 0 | 233.1167 | 1.3813 | 0.0037155 | 0.23447 | 3.9121 | 0.28424 | -0.9124 | 251.2318 | 92.5436 | -6.0539 | -1.3079
1395 | P11 | XPSP | Quartz | C8H8O4 | 8 | 8 | 0 | 4 | 168.0423 | 0.0049288 | 1 | 0 | 0.5 | 5 | 0.25 | 0 | 256.7074 | 1.3813 | 0.0037155 | 0.23447 | 3.9121 | 0.28424 | -0.9124 | 251.2318 | 109.6815 | -7.6831 | -2.8517
1396 | P11 | XPSP | Quartz | C8H14O3 | 8 | 14 | 0 | 3 | 158.0943 | 0.0055413 | 1.75 | 0 | 0.375 | 2 | 0 | -1 | 238.8134 | 1.3813 | 0.0037155 | 0.23447 | 3.9121 | 0.28424 | -0.9124 | 251.2318 | 90.7291 | -6.022 | -1.2171
1397 | P11 | XPSP | Quartz | C8H6O3 | 8 | 6 | 0 | 3 | 150.0317 | 0.00865 | 0.75 | 0 | 0.375 | 6 | 0.6 | 0 | 236.1726 | 1.3813 | 0.0037155 | 0.23447 | 3.9121 | 0.28424 | -0.9124 | 251.2318 | 77.0708 | -3.8725 | 0.90969
1398 | P11 | XPSP | Quartz | C8H8O2 | 8 | 8 | 0 | 2 | 136.0524 | 0.018731 | 1 | 0 | 0.25 | 5 | 0.5 | -0.5 | 209.3909 | 1.3813 | 0.0037155 | 0.23447 | 3.9121 | 0.28424 | -0.9124 | 251.2318 | 82.5068 | -2.0709 | 2.6688
1399 | P11 | XPSP | Quartz | C8H8O | 8 | 8 | 0 | 1 | 120.0575 | 0.0037817 | 1 | 0 | 0.125 | 5 | 0.57143 | -0.75 | 162.0744 | 1.3813 | 0.0037155 | 0.23447 | 3.9121 | 0.28424 | -0.9124 | 251.2318 | 30.1986 | 0.60664 | 5.292
1400 | P11 | XPSP | Quartz | C8H8O3 | 8 | 8 | 0 | 3 | 152.0473 | 0.034882 | 1 | 0 | 0.375 | 5 | 0.4 | -0.25 | 237.0693 | 1.3813 | 0.0037155 | 0.23447 | 3.9121 | 0.28424 | -0.9124 | 251.2318 | 35.4296 | 1.2282 | 6.0161
1401 | P11 | XPSP | Quartz | C9H16O3 | 9 | 16 | 0 | 3 | 172.1099 | 0.010529 | 1.7778 | 0 | 0.33333 | 2 | 0 | -1.1111 | 244.4217 | 1.3813 | 0.0037155 | 0.23447 | 3.9121 | 0.28424 | -0.9124 | 251.2318 | 106.5871 | -7.7169 | -2.8751
1402 | P11 | XPSP | Quartz | C9H10O4 | 9 | 10 | 0 | 4 | 182.0579 | 0.0058093 | 1.1111 | 0 | 0.44444 | 5 | 0.2 | -0.22222 | 260.5725 | 1.3813 | 0.0037155 | 0.23447 | 3.9121 | 0.28424 | -0.9124 | 251.2318 | 113.8522 | -6.0147 | -1.1486
1403 | P11 | XPSP | Quartz | C9H16O4 | 9 | 16 | 0 | 4 | 188.1049 | 0.0045994 | 1.7778 | 0 | 0.44444 | 2 | 0 | -0.88889 | 263.2337 | 1.3813 | 0.0037155 | 0.23447 | 3.9121 | 0.28424 | -0.9124 | 251.2318 | 81.2179 | -5.0832 | -0.20285
1404 | P11 | XPSP | Quartz | C9H8O3 | 9 | 8 | 0 | 3 | 164.0473 | 0.0088018 | 0.88889 | 0 | 0.33333 | 6 | 0.5 | -0.22222 | 240.497 | 1.3813 | 0.0037155 | 0.23447 | 3.9121 | 0.28424 | -0.9124 | 251.2318 | 85.0012 | -2.2589 | 2.562
1405 | P11 | XPSP | Quartz | C9H8O4 | 9 | 8 | 0 | 4 | 180.0423 | 0.0044551 | 0.88889 | 0 | 0.44444 | 6 | 0.4 | 0 | 259.3091 | 1.3813 | 0.0037155 | 0.23447 | 3.9121 | 0.28424 | -0.9124 | 251.2318 | 64.4855 | -2.0809 | 2.7804
1406 | P11 | XPSP | Quartz | C9H10O3 | 9 | 10 | 0 | 3 | 166.063 | 0.011041 | 1.1111 | 0 | 0.33333 | 5 | 0.33333 | -0.44444 | 241.7605 | 1.3813 | 0.0037155 | 0.23447 | 3.9121 | 0.28424 | -0.9124 | 251.2318 | 66.4975 | -1.0419 | 3.7844
1407 | P11 | XPSP | Quartz | C9H10O2 | 9 | 10 | 0 | 2 | 150.0681 | 0.0085065 | 1.1111 | 0 | 0.22222 | 5 | 0.42857 | -0.66667 | 215.2464 | 1.3813 | 0.0037155 | 0.23447 | 3.9121 | 0.28424 | -0.9124 | 251.2318 | 47.7981 | 0.16566 | 4.9479
1408 | P11 | XPSP | Quartz | C9H8O2 | 9 | 8 | 0 | 2 | 148.0524 | 0.027167 | 0.88889 | 0 | 0.22222 | 6 | 0.57143 | -0.44444 | 213.983 | 1.3813 | 0.0037155 | 0.23447 | 3.9121 | 0.28424 | -0.9124 | 251.2318 | 36.5607 | 0.26321 | 5.0396
1409 | P11 | XPSP | Quartz | C10H20O2 | 10 | 20 | 0 | 2 | 172.1463 | 0.0057635 | 2 | 0 | 0.2 | 1 | 0 | -1.6 | 225.3651 | 1.3813 | 0.0037155 | 0.23447 | 3.9121 | 0.28424 | -0.9124 | 251.2318 | 131.1707 | -10.3357 | -5.4938
1410 | P11 | XPSP | Quartz | C10H18O3 | 10 | 18 | 0 | 3 | 186.1256 | 0.0042109 | 1.8 | 0 | 0.3 | 2 | 0 | -1.2 | 250.0012 | 1.3813 | 0.0037155 | 0.23447 | 3.9121 | 0.28424 | -0.9124 | 251.2318 | 94.0867 | -6.482 | -1.6062
1411 | P11 | XPSP | Quartz | C10H10O3 | 10 | 10 | 0 | 3 | 178.063 | 0.020093 | 1 | 0 | 0.3 | 6 | 0.42857 | -0.4 | 245.3348 | 1.3813 | 0.0037155 | 0.23447 | 3.9121 | 0.28424 | -0.9124 | 251.2318 | 80.6567 | -2.6928 | 2.1638
1412 | P11 | XPSP | Quartz | C10H10O2 | 10 | 10 | 0 | 2 | 162.0681 | 0.0047013 | 1 | 0 | 0.2 | 6 | 0.5 | -0.6 | 219.8623 | 1.3813 | 0.0037155 | 0.23447 | 3.9121 | 0.28424 | -0.9124 | 251.2318 | 74.9924 | -2.2922 | 2.5235
1413 | P11 | XPSP | Quartz | C10H12O3 | 10 | 12 | 0 | 3 | 180.0786 | 0.0040196 | 1.2 | 0 | 0.3 | 5 | 0.28571 | -0.6 | 246.7822 | 1.3813 | 0.0037155 | 0.23447 | 3.9121 | 0.28424 | -0.9124 | 251.2318 | 72.1181 | -1.8242 | 3.0372
1414 | P11 | XPSP | Quartz | C10H8O4 | 10 | 8 | 0 | 4 | 192.0423 | 0.011707 | 0.8 | 0 | 0.4 | 7 | 0.5 | 0 | 261.6363 | 1.3813 | 0.0037155 | 0.23447 | 3.9121 | 0.28424 | -0.9124 | 251.2318 | 47.3193 | -0.96304 | 3.9263
1415 | P11 | XPSP | Quartz | C10H8O3 | 10 | 8 | 0 | 3 | 176.0473 | 0.0060442 | 0.8 | 0 | 0.3 | 7 | 0.57143 | -0.2 | 243.5633 | 1.3813 | 0.0037155 | 0.23447 | 3.9121 | 0.28424 | -0.9124 | 251.2318 | 30.9104 | 0.45864 | 5.3102
1416 | P11 | XPSP | Quartz | C10H10O4 | 10 | 10 | 0 | 4 | 194.0579 | 0.014244 | 1 | 0 | 0.4 | 6 | 0.33333 | -0.2 | 263.4079 | 1.3813 | 0.0037155 | 0.23447 | 3.9121 | 0.28424 | -0.9124 | 251.2318 | 37.1773 | 0.86363 | 5.7575
1417 | P11 | XPSP | Quartz | C11H10O4 | 11 | 10 | 0 | 4 | 206.0579 | 0.004659 | 0.90909 | 0 | 0.36364 | 7 | 0.42857 | -0.18182 | 265.9727 | 1.3813 | 0.0037155 | 0.23447 | 3.9121 | 0.28424 | -0.9124 | 251.2318 | 30.2211 | 0.35916 | 5.2791
1418 | P11 | XPSP | Quartz | C12H24O2 | 12 | 24 | 0 | 2 | 200.1776 | 0.0059315 | 2 | 0 | 0.16667 | 1 | 0 | -1.6667 | 238.2493 | 1.3813 | 0.0037155 | 0.23447 | 3.9121 | 0.28424 | -0.9124 | 251.2318 | 111.0184 | -6.2723 | -1.3649
1419 | P11 | XPSP | Quartz | C13H10O2 | 13 | 10 | 0 | 2 | 198.0681 | 0.0080564 | 0.76923 | 0 | 0.15385 | 9 | 0.63636 | -0.46154 | 231.3564 | 1.3813 | 0.0037155 | 0.23447 | 3.9121 | 0.28424 | -0.9124 | 251.2318 | 53.9481 | -1.4171 | 3.4856
1420 | P11 | XPSP | Quartz | C14H28O2 | 14 | 28 | 0 | 2 | 228.2089 | 0.026231 | 2 | 0 | 0.14286 | 1 | 0 | -1.7143 | 250.2637 | 1.3813 | 0.0037155 | 0.23447 | 3.9121 | 0.28424 | -0.9124 | 251.2318 | 157.3657 | -11.2303 | -6.266
1421 | P11 | XPSP | Quartz | C14H10O3 | 14 | 10 | 0 | 3 | 226.063 | 0.0067704 | 0.71429 | 0 | 0.21429 | 10 | 0.63636 | -0.28571 | 256.7495 | 1.3813 | 0.0037155 | 0.23447 | 3.9121 | 0.28424 | -0.9124 | 251.2318 | 56.0838 | -2.601 | 2.3592
1422 | P11 | XPSP | Quartz | C15H30O2 | 15 | 30 | 0 | 2 | 242.2246 | 0.022699 | 2 | 0 | 0.13333 | 1 | 0 | -1.7333 | 255.9736 | 1.3813 | 0.0037155 | 0.23447 | 3.9121 | 0.28424 | -0.9124 | 251.2318 | 142.5683 | -11.6966 | -6.7064
1423 | P11 | XPSP | Quartz | C15H12O2 | 15 | 12 | 0 | 2 | 224.0837 | 0.022331 | 0.8 | 0 | 0.13333 | 10 | 0.61538 | -0.53333 | 240.6706 | 1.3813 | 0.0037155 | 0.23447 | 3.9121 | 0.28424 | -0.9124 | 251.2318 | 59.1333 | -2.4971 | 2.4593
1424 | P11 | XPSP | Quartz | C15H22O2 | 15 | 22 | 0 | 2 | 234.162 | 0.0066225 | 1.4667 | 0 | 0.13333 | 5 | 0.23077 | -1.2 | 250.7937 | 1.3813 | 0.0037155 | 0.23447 | 3.9121 | 0.28424 | -0.9124 | 251.2318 | 87.8917 | -2.7379 | 2.2376
1425 | P11 | XPSP | Quartz | C15H14O | 15 | 14 | 0 | 1 | 210.1045 | 0.0033733 | 0.93333 | 0 | 0.066667 | 9 | 0.57143 | -0.8 | 206.5515 | 1.3813 | 0.0037155 | 0.23447 | 3.9121 | 0.28424 | -0.9124 | 251.2318 | 39.1916 | -0.44552 | 4.4829
1426 | P11 | XPSP | Quartz | C16H30O2 | 16 | 30 | 0 | 2 | 254.2246 | 0.031169 | 1.875 | 0 | 0.125 | 2 | 0 | -1.625 | 260.3332 | 1.3813 | 0.0037155 | 0.23447 | 3.9121 | 0.28424 | -0.9124 | 251.2318 | 126.2492 | -9.582 | -4.5708
1427 | P11 | XPSP | Quartz | C16H10O3 | 16 | 10 | 0 | 3 | 250.063 | 0.0055417 | 0.625 | 0 | 0.1875 | 12 | 0.69231 | -0.25 | 261.2795 | 1.3813 | 0.0037155 | 0.23447 | 3.9121 | 0.28424 | -0.9124 | 251.2318 | 89.8274 | -5.546 | -0.54199
1428 | P11 | XPSP | Quartz | C16H32O3 | 16 | 32 | 0 | 3 | 272.2351 | 0.0072225 | 2 | 0 | 0.1875 | 1 | 0 | -1.625 | 282.3275 | 1.3813 | 0.0037155 | 0.23447 | 3.9121 | 0.28424 | -0.9124 | 251.2318 | 80.3602 | -5.3058 | -0.26484
1429 | P11 | XPSP | Quartz | C16H30O3 | 16 | 30 | 0 | 3 | 270.2195 | 0.031915 | 1.875 | 0 | 0.1875 | 2 | 0 | -1.5 | 281.1596 | 1.3813 | 0.0037155 | 0.23447 | 3.9121 | 0.28424 | -0.9124 | 251.2318 | 63.2998 | -3.5379 | 1.4998
1430 | P11 | XPSP | Quartz | C16H14O2 | 16 | 14 | 0 | 2 | 238.0994 | 0.0090603 | 0.875 | 0 | 0.125 | 10 | 0.57143 | -0.625 | 246.5418 | 1.3813 | 0.0037155 | 0.23447 | 3.9121 | 0.28424 | -0.9124 | 251.2318 | 71.8987 | -3.0413 | 1.9414
1431 | P11 | XPSP | Quartz | C16H16O2 | 16 | 16 | 0 | 2 | 240.115 | 0.0047129 | 1 | 0 | 0.125 | 9 | 0.5 | -0.75 | 248.9581 | 1.3813 | 0.0037155 | 0.23447 | 3.9121 | 0.28424 | -0.9124 | 251.2318 | 51.8979 | -1.9071 | 3.0793
1432 | P11 | XPSP | Quartz | C17H34O2 | 17 | 34 | 0 | 2 | 270.2559 | 0.019522 | 2 | 0 | 0.11765 | 1 | 0 | -1.7647 | 266.8573 | 1.3813 | 0.0037155 | 0.23447 | 3.9121 | 0.28424 | -0.9124 | 251.2318 | 101.8237 | -7.5546 | -2.5168
1433 | P11 | XPSP | Quartz | C17H14O3 | 17 | 14 | 0 | 3 | 266.0943 | 0.0037303 | 0.82353 | 0 | 0.17647 | 11 | 0.57143 | -0.47059 | 269.8657 | 1.3813 | 0.0037155 | 0.23447 | 3.9121 | 0.28424 | -0.9124 | 251.2318 | 78.2055 | -3.6682 | 1.3629
1434 | P11 | XPSP | Quartz | C17H16O3 | 17 | 16 | 0 | 3 | 268.1099 | 0.0034769 | 0.94118 | 0 | 0.17647 | 10 | 0.5 | -0.58824 | 272.457 | 1.3813 | 0.0037155 | 0.23447 | 3.9121 | 0.28424 | -0.9124 | 251.2318 | 68.1347 | -3.4236 | 1.6107
1435 | P11 | XPSP | Quartz | C17H18O2 | 17 | 18 | 0 | 2 | 254.1307 | 0.0040508 | 1.0588 | 0 | 0.11765 | 9 | 0.46667 | -0.82353 | 254.5155 | 1.3813 | 0.0037155 | 0.23447 | 3.9121 | 0.28424 | -0.9124 | 251.2318 | 57.3003 | -2.5017 | 2.5093
1436 | P11 | XPSP | Quartz | C17H34O4 | 17 | 34 | 0 | 4 | 302.2457 | 0.0042285 | 2 | 0 | 0.23529 | 1 | 0 | -1.5294 | 301.4359 | 1.3813 | 0.0037155 | 0.23447 | 3.9121 | 0.28424 | -0.9124 | 251.2318 | 47.0749 | -1.8946 | 3.1918
1437 | P11 | XPSP | Quartz | C17H32O2 | 17 | 32 | 0 | 2 | 268.2402 | 0.0039163 | 1.8824 | 0 | 0.11765 | 2 | 0 | -1.6471 | 265.6809 | 1.3813 | 0.0037155 | 0.23447 | 3.9121 | 0.28424 | -0.9124 | 251.2318 | 43.1695 | -1.2795 | 3.755
1438 | P11 | XPSP | Quartz | C18H34O2 | 18 | 34 | 0 | 2 | 282.2559 | 0.10787 | 1.8889 | 0 | 0.11111 | 2 | 0 | -1.6667 | 270.873 | 1.3813 | 0.0037155 | 0.23447 | 3.9121 | 0.28424 | -0.9124 | 251.2318 | 105.5911 | -7.9035 | -2.8468
1439 | P11 | XPSP | Quartz | C18H34O3 | 18 | 34 | 0 | 3 | 298.2508 | 0.035441 | 1.8889 | 0 | 0.16667 | 2 | 0 | -1.5556 | 290.5352 | 1.3813 | 0.0037155 | 0.23447 | 3.9121 | 0.28424 | -0.9124 | 251.2318 | 58.4567 | -3.0944 | 1.9862
1440 | P11 | XPSP | Quartz | C18H32O2 | 18 | 32 | 0 | 2 | 280.2402 | 0.0090697 | 1.7778 | 0 | 0.11111 | 3 | 0.0625 | -1.5556 | 269.6217 | 1.3813 | 0.0037155 | 0.23447 | 3.9121 | 0.28424 | -0.9124 | 251.2318 | 49.3842 | -2.0903 | 2.9632
1441 | P11 | XPSP | Quartz | C18H36O3 | 18 | 36 | 0 | 3 | 300.2664 | 0.0065851 | 2 | 0 | 0.16667 | 1 | 0 | -1.6667 | 291.715 | 1.3813 | 0.0037155 | 0.23447 | 3.9121 | 0.28424 | -0.9124 | 251.2318 | 127.3263 | -10.2 | -5.1165
1442 | P11 | XPSP | Quartz | C18H32O3 | 18 | 32 | 0 | 3 | 296.2351 | 0.0035798 | 1.7778 | 0 | 0.16667 | 3 | 0 | -1.4444 | 289.2838 | 1.3813 | 0.0037155 | 0.23447 | 3.9121 | 0.28424 | -0.9124 | 251.2318 | 38.9124 | -1.0715 | 4.0061
1443 | P11 | XPSP | Quartz | C19H38O4 | 19 | 38 | 0 | 4 | 330.277 | 0.0033859 | 2 | 0 | 0.21053 | 1 | 0 | -1.5789 | 309.7963 | 1.3813 | 0.0037155 | 0.23447 | 3.9121 | 0.28424 | -0.9124 | 251.2318 | 51.521 | -2.4049 | 2.7199
1444 | P11 | XPSP | Quartz | C20H28O2 | 20 | 28 | 0 | 2 | 300.2089 | 0.006409 | 1.4 | 0 | 0.1 | 7 | 0.27778 | -1.2 | 273.8256 | 1.3813 | 0.0037155 | 0.23447 | 3.9121 | 0.28424 | -0.9124 | 251.2318 | 130.5822 | -10.5439 | -5.4605
1445 | P11 | XPSP | Quartz | C20H40O2 | 20 | 40 | 0 | 2 | 312.3028 | 0.0093368 | 2 | 0 | 0.1 | 1 | 0 | -1.8 | 281.9998 | 1.3813 | 0.0037155 | 0.23447 | 3.9121 | 0.28424 | -0.9124 | 251.2318 | 60.0181 | -3.2357 | 1.8648
1446 | P11 | XPSP | Quartz | C23H38O4 | 23 | 38 | 0 | 4 | 378.277 | 0.0047243 | 1.6522 | 0 | 0.17391 | 5 | 0.052632 | -1.3043 | 320.4496 | 1.3813 | 0.0037155 | 0.23447 | 3.9121 | 0.28424 | -0.9124 | 251.2318 | 100.2071 | -6.6219 | -1.4382
1447 | P11 | XPSP | Quartz | C32H64O4 | 32 | 64 | 0 | 4 | 512.4805 | 0.029304 | 2 | 0 | 0.125 | 1 | 0 | -1.75 | 356.1056 | 1.3813 | 0.0037155 | 0.23447 | 3.9121 | 0.28424 | -0.9124 | 251.2318 | 111.4723 | -7.9146 | -2.5989
1448 | P11 | XPSP | Quartz | C34H68O4 | 34 | 68 | 0 | 4 | 540.5118 | 0.050213 | 2 | 0 | 0.11765 | 1 | 0 | -1.7647 | 362.2536 | 1.3813 | 0.0037155 | 0.23447 | 3.9121 | 0.28424 | -0.9124 | 251.2318 | 94.8568 | -7.0343 | -1.6955
1449 | P11 | XPSP | Quartz | C34H66O4 | 34 | 66 | 0 | 4 | 538.4961 | 0.0041929 | 1.9412 | 0 | 0.11765 | 2 | 0 | -1.7059 | 361.2271 | 1.3813 | 0.0037155 | 0.23447 | 3.9121 | 0.28424 | -0.9124 | 251.2318 | 93.0826 | -6.6717 | -1.3345
1450 | P12 | PUFP | Quartz | C6H6O2 | 6 | 6 | 0 | 2 | 110.0368 | 0.0053734 | 1 | 0 | 0.33333 | 4 | 0.5 | -0.33333 | 199.0666 | 1.8226 | 0.014124 | 0.14083 | 1.7227 | 0.10841 | -1.5409 | 254.0126 | 38.4964 | 0.98655 | 5.6341
1451 | P12 | PUFP | Quartz | C7H7NO2 | 7 | 7 | 1 | 2 | 137.0477 | 0.0020032 | 1 | 0.14286 | 0.28571 | 5 | 0.625 | -0.42857 | 158.0588 | 1.8226 | 0.014124 | 0.14083 | 1.7227 | 0.10841 | -1.5409 | 254.0126 | 68.7404 | -2.3795 | 2.3633
1452 | P12 | PUFP | Quartz | C7H5NO | 7 | 5 | 1 | 1 | 119.0371 | 0.044718 | 0.71429 | 0.14286 | 0.14286 | 6 | 0.9 | -0.42857 | 154.1312 | 1.8226 | 0.014124 | 0.14083 | 1.7227 | 0.10841 | -1.5409 | 254.0126 | 52.719 | -0.73491 | 3.9467
1453 | P12 | PUFP | Quartz | C7H5NO2 | 7 | 5 | 1 | 2 | 135.032 | 0.038926 | 0.71429 | 0.14286 | 0.28571 | 6 | 0.875 | -0.14286 | 158.0588 | 1.8226 | 0.014124 | 0.14083 | 1.7227 | 0.10841 | -1.5409 | 254.0126 | 52.9961 | -0.66046 | 4.0759
1454 | P12 | PUFP | Quartz | C7H7NO | 7 | 7 | 1 | 1 | 121.0528 | 0.0026071 | 1 | 0.14286 | 0.14286 | 5 | 0.7 | -0.71429 | 154.1312 | 1.8226 | 0.014124 | 0.14083 | 1.7227 | 0.10841 | -1.5409 | 254.0126 | 51.1921 | 0.30782 | 4.9968
1455 | P12 | PUFP | Quartz | C7H8O2 | 7 | 8 | 0 | 2 | 124.0524 | 0.0014979 | 1.1429 | 0 | 0.28571 | 4 | 0.4 | -0.57143 | 204.1848 | 1.8226 | 0.014124 | 0.14083 | 1.7227 | 0.10841 | -1.5409 | 254.0126 | 39.9437 | 0.80746 | 5.507
1456 | P12 | PUFP | Quartz | C7H6O2 | 7 | 6 | 0 | 2 | 122.0368 | 0.022771 | 0.85714 | 0 | 0.28571 | 5 | 0.6 | -0.28571 | 204.1183 | 1.8226 | 0.014124 | 0.14083 | 1.7227 | 0.10841 | -1.5409 | 254.0126 | 38.732 | 1.2957 | 5.9882
1457 | P12 | PUFP | Quartz | C8H9NO2 | 8 | 9 | 1 | 2 | 151.0633 | 0.0014173 | 1.125 | 0.125 | 0.25 | 5 | 0.5 | -0.625 | 160.1263 | 1.8226 | 0.014124 | 0.14083 | 1.7227 | 0.10841 | -1.5409 | 254.0126 | 56.6917 | -1.612 | 3.1731
1458 | P12 | PUFP | Quartz | C8H7NO2 | 8 | 7 | 1 | 2 | 149.0477 | 0.0032377 | 0.875 | 0.125 | 0.25 | 6 | 0.7 | -0.375 | 160.1263 | 1.8226 | 0.014124 | 0.14083 | 1.7227 | 0.10841 | -1.5409 | 254.0126 | 45.5139 | -1.3356 | 3.4437
1459 | P12 | PUFP | Quartz | C8H5NO2 | 8 | 5 | 1 | 2 | 147.032 | 0.001938 | 0.625 | 0.125 | 0.25 | 7 | 0.9 | -0.125 | 160.1263 | 1.8226 | 0.014124 | 0.14083 | 1.7227 | 0.10841 | -1.5409 | 254.0126 | 43.5514 | 0.11477 | 4.8882
1460 | P12 | PUFP | Quartz | C8H8O2 | 8 | 8 | 0 | 2 | 136.0524 | 0.0031214 | 1 | 0 | 0.25 | 5 | 0.5 | -0.5 | 209.3909 | 1.8226 | 0.014124 | 0.14083 | 1.7227 | 0.10841 | -1.5409 | 254.0126 | 31.4148 | 0.95513 | 5.6948
1461 | P12 | PUFP | Quartz | C8H8O3 | 8 | 8 | 0 | 3 | 152.0473 | 0.0057915 | 1 | 0 | 0.375 | 5 | 0.4 | -0.25 | 237.0693 | 1.8226 | 0.014124 | 0.14083 | 1.7227 | 0.10841 | -1.5409 | 254.0126 | 9.7795 | 2.3878 | 7.1757
1462 | P12 | PUFP | Quartz | C9H7NO | 9 | 7 | 1 | 1 | 145.0528 | 0.00258 | 0.77778 | 0.11111 | 0.11111 | 7 | 0.78571 | -0.55556 | 156.8831 | 1.8226 | 0.014124 | 0.14083 | 1.7227 | 0.10841 | -1.5409 | 254.0126 | 87.7419 | -3.588 | 1.1795
1463 | P12 | PUFP | Quartz | C9H18O5 | 9 | 18 | 0 | 5 | 206.1154 | 0.0018098 | 2 | 0 | 0.55556 | 1 | 0 | -0.88889 | 278.4923 | 1.8226 | 0.014124 | 0.14083 | 1.7227 | 0.10841 | -1.5409 | 254.0126 | 45.1023 | 0.19891 | 5.119
1464 | P12 | PUFP | Quartz | C9H10O2 | 9 | 10 | 0 | 2 | 150.0681 | 0.0015713 | 1.1111 | 0 | 0.22222 | 5 | 0.42857 | -0.66667 | 215.2464 | 1.8226 | 0.014124 | 0.14083 | 1.7227 | 0.10841 | -1.5409 | 254.0126 | 29.5922 | 1.1741 | 5.9563
1465 | P12 | PUFP | Quartz | C10H9NO | 10 | 9 | 1 | 1 | 159.0684 | 0.0040524 | 0.9 | 0.1 | 0.1 | 7 | 0.6875 | -0.7 | 158.0368 | 1.8226 | 0.014124 | 0.14083 | 1.7227 | 0.10841 | -1.5409 | 254.0126 | 96.7116 | -4.7453 | 0.062222
1466 | P12 | PUFP | Quartz | C12H24O6 | 12 | 24 | 0 | 6 | 264.1573 | 0.0021241 | 2 | 0 | 0.5 | 1 | 0 | -1 | 302.3841 | 1.8226 | 0.014124 | 0.14083 | 1.7227 | 0.10841 | -1.5409 | 254.0126 | 45.8236 | -0.42846 | 4.5994
1467 | P12 | PUFP | Quartz | C14H28O2 | 14 | 28 | 0 | 2 | 228.2089 | 0.017018 | 2 | 0 | 0.14286 | 1 | 0 | -1.7143 | 250.2637 | 1.8226 | 0.014124 | 0.14083 | 1.7227 | 0.10841 | -1.5409 | 254.0126 | 32.8045 | 0.047424 | 5.0117
1468 | P12 | PUFP | Quartz | C15H30O2 | 15 | 30 | 0 | 2 | 242.2246 | 0.012559 | 2 | 0 | 0.13333 | 1 | 0 | -1.7333 | 255.9736 | 1.8226 | 0.014124 | 0.14083 | 1.7227 | 0.10841 | -1.5409 | 254.0126 | 33.4238 | -0.45085 | 4.5393
1469 | P12 | PUFP | Quartz | C16H32O2 | 16 | 32 | 0 | 2 | 256.2402 | 0.40796 | 2 | 0 | 0.125 | 1 | 0 | -1.75 | 261.5011 | 1.8226 | 0.014124 | 0.14083 | 1.7227 | 0.10841 | -1.5409 | 254.0126 | 48.3005 | -1.6269 | 3.3877
1470 | P12 | PUFP | Quartz | C16H30O3 | 16 | 30 | 0 | 3 | 270.2195 | 0.006493 | 1.875 | 0 | 0.1875 | 2 | 0 | -1.5 | 281.1596 | 1.8226 | 0.014124 | 0.14083 | 1.7227 | 0.10841 | -1.5409 | 254.0126 | 41.5186 | -1.2949 | 3.7428
1471 | P12 | PUFP | Quartz | C16H30O2 | 16 | 30 | 0 | 2 | 254.2246 | 0.019515 | 1.875 | 0 | 0.125 | 2 | 0 | -1.625 | 260.3332 | 1.8226 | 0.014124 | 0.14083 | 1.7227 | 0.10841 | -1.5409 | 254.0126 | 40.8162 | -1.2323 | 3.7789
1472 | P12 | PUFP | Quartz | C17H34O2 | 17 | 34 | 0 | 2 | 270.2559 | 0.0082976 | 2 | 0 | 0.11765 | 1 | 0 | -1.7647 | 266.8573 | 1.8226 | 0.014124 | 0.14083 | 1.7227 | 0.10841 | -1.5409 | 254.0126 | 39.6086 | -1.1448 | 3.893
1473 | P12 | PUFP | Quartz | C18H36O2 | 18 | 36 | 0 | 2 | 284.2715 | 0.3311 | 2 | 0 | 0.11111 | 1 | 0 | -1.7778 | 272.0529 | 1.8226 | 0.014124 | 0.14083 | 1.7227 | 0.10841 | -1.5409 | 254.0126 | 54.1953 | -2.6737 | 2.386
1474 | P12 | PUFP | Quartz | C18H34O2 | 18 | 34 | 0 | 2 | 282.2559 | 0.030823 | 1.8889 | 0 | 0.11111 | 2 | 0 | -1.6667 | 270.873 | 1.8226 | 0.014124 | 0.14083 | 1.7227 | 0.10841 | -1.5409 | 254.0126 | 43.7986 | -1.5939 | 3.4627
1475 | P12 | PUFP | Quartz | C18H34O3 | 18 | 34 | 0 | 3 | 298.2508 | 0.0073402 | 1.8889 | 0 | 0.16667 | 2 | 0 | -1.5556 | 290.5352 | 1.8226 | 0.014124 | 0.14083 | 1.7227 | 0.10841 | -1.5409 | 254.0126 | 42.051 | -1.4051 | 3.6755
1476 | P12 | PUFP | Quartz | C22H42O7 | 22 | 42 | 0 | 7 | 418.2931 | 0.0041644 | 1.9091 | 0 | 0.31818 | 2 | 0 | -1.2727 | 344.8702 | 1.8226 | 0.014124 | 0.14083 | 1.7227 | 0.10841 | -1.5409 | 254.0126 | 78.2594 | -5.2006 | 0.026843
1477 | P12 | PUFP | Quartz | C24H50O9 | 24 | 50 | 0 | 9 | 482.3455 | 0.0091851 | 2.0833 | 0 | 0.375 | 0 | 0 | -1.3333 | 363.8301 | 1.8226 | 0.014124 | 0.14083 | 1.7227 | 0.10841 | -1.5409 | 254.0126 | 114.9013 | -7.8469 | -2.5576
1478 | E1 | E-Cig | liquid | C8H8O3 | 8 | 8 | 0 | 3 | 152.0473 | 0.30523 | 1 | 0 | 0.375 | 5 | 0.4 | -0.25 | 237.0693 | 0.98722 | 0 | 0.41414 | 5.0103 | 0.57278 | -0.15894 | 239.1034 | 57.6182 | -0.49837 | 4.2896
1479 | E1 | E-Cig | liquid | C9H10O3 | 9 | 10 | 0 | 3 | 166.063 | 0.27535 | 1.1111 | 0 | 0.33333 | 5 | 0.33333 | -0.44444 | 241.7605 | 0.98722 | 0 | 0.41414 | 5.0103 | 0.57278 | -0.15894 | 239.1034 | 63.3622 | -0.87659 | 3.9497
1480 | E1 | E-Cig | liquid | C7H4O3 | 7 | 4 | 0 | 3 | 136.016 | 0.23901 | 0.57143 | 0 | 0.42857 | 6 | 0.75 | 0.28571 | 233.0229 | 0.98722 | 0 | 0.41414 | 5.0103 | 0.57278 | -0.15894 | 239.1034 | 57.5423 | -0.30829 | 4.4313
1481 | E1 | E-Cig | liquid | C7H6O3 | 7 | 6 | 0 | 3 | 138.0317 | 0.042633 | 0.85714 | 0 | 0.42857 | 5 | 0.5 | 0 | 233.1167 | 0.98722 | 0 | 0.41414 | 5.0103 | 0.57278 | -0.15894 | 239.1034 | 56.9757 | -0.30278 | 4.4432
1482 | E1 | E-Cig | liquid | C6H4O2 | 6 | 4 | 0 | 2 | 108.0211 | 0.028119 | 0.66667 | 0 | 0.33333 | 5 | 0.75 | 0 | 200.3236 | 0.98722 | 0 | 0.41414 | 5.0103 | 0.57278 | -0.15894 | 239.1034 | 54.6307 | -0.077893 | 4.5616
1483 | E1 | E-Cig | liquid | C4H10O5 | 4 | 10 | 0 | 5 | 138.0528 | 0.024713 | 2.5 | 0 | 1.25 | 0 | 3.5 | 0 | 257.7529 | 0.98722 | 0 | 0.41414 | 5.0103 | 0.57278 | -0.15894 | 239.1034 | 25.5944 | 1.6908 | 6.4369
1484 | E1 | E-Cig | liquid | C14H16O6 | 14 | 16 | 0 | 6 | 280.0947 | 0.01275 | 1.1429 | 0 | 0.42857 | 7 | 0.125 | -0.28571 | 301.7578 | 0.98722 | 0 | 0.41414 | 5.0103 | 0.57278 | -0.15894 | 239.1034 | 220.5446 | -14.451 | -9.3978
1485 | E1 | E-Cig | liquid | C8H14O5 | 8 | 14 | 0 | 5 | 190.0841 | 0.0098011 | 1.75 | 0 | 0.625 | 2 | 0 | -0.5 | 273.684 | 0.98722 | 0 | 0.41414 | 5.0103 | 0.57278 | -0.15894 | 239.1034 | 190.5546 | -11.598 | -6.713
1486 | E1 | E-Cig | liquid | C6H10O5 | 6 | 10 | 0 | 5 | 162.0528 | 0.0075872 | 1.6667 | 0 | 0.83333 | 2 | 0 | 0 | 266.4586 | 0.98722 | 0 | 0.41414 | 5.0103 | 0.57278 | -0.15894 | 239.1034 | 95.01 | -4.5656 | 0.25
1487 | E1 | E-Cig | liquid | C10H20O3 | 10 | 20 | 0 | 3 | 188.1412 | 0.0056333 | 2 | 0 | 0.3 | 1 | 0 | -1.4 | 250.8376 | 0.98722 | 0 | 0.41414 | 5.0103 | 0.57278 | -0.15894 | 239.1034 | 87.5513 | -3.15 | 1.7305
1488 | E1 | E-Cig | liquid | C9H8O3 | 9 | 8 | 0 | 3 | 164.0473 | 0.0043961 | 0.88889 | 0 | 0.33333 | 6 | 0.5 | -0.22222 | 240.497 | 0.98722 | 0 | 0.41414 | 5.0103 | 0.57278 | -0.15894 | 239.1034 | 207.4952 | -13.2966 | -8.4757
1489 | E1 | E-Cig | liquid | C8H10O1 | 8 | 10 | 0 | 1 | 122.0732 | 0.0044686 | 1.25 | 0 | 0.125 | 4 | 0.42857 | -1 | 162.7699 | 0.98722 | 0 | 0.41414 | 5.0103 | 0.57278 | -0.15894 | 239.1034 | 127.2492 | -6.8517 | -2.1591
1490 | E1 | E-Cig | liquid | C9H16O6 | 9 | 16 | 0 | 6 | 220.0947 | 0.0032953 | 1.7778 | 0 | 0.66667 | 2 | 0 | -0.44444 | 289.7477 | 0.98722 | 0 | 0.41414 | 5.0103 | 0.57278 | -0.15894 | 239.1034 | 178.7884 | -10.9888 | -6.0403
1491 | E1 | E-Cig | liquid | C8H8O4 | 8 | 8 | 0 | 4 | 168.0423 | 0.0034705 | 1 | 0 | 0.5 | 5 | 0.25 | 0 | 256.7074 | 0.98722 | 0 | 0.41414 | 5.0103 | 0.57278 | -0.15894 | 239.1034 | 94.6582 | -3.6813 | 1.1501
1492 | E1 | E-Cig | liquid | C9H6O4 | 9 | 6 | 0 | 4 | 178.0266 | 0.0030267 | 0.66667 | 0 | 0.44444 | 7 | 0.6 | 0.22222 | 257.6802 | 0.98722 | 0 | 0.41414 | 5.0103 | 0.57278 | -0.15894 | 239.1034 | 182.3218 | -11.2344 | -6.378
1493 | E1 | E-Cig | liquid | C5H12O6 | 5 | 12 | 0 | 6 | 168.0634 | 0.0024568 | 2.4 | 0 | 1.2 | 0 | 3.5 | 0 | 275.7955 | 0.98722 | 0 | 0.41414 | 5.0103 | 0.57278 | -0.15894 | 239.1034 | 112.3736 | -5.2185 | -0.38705
1494 | E1 | E-Cig | liquid | C5H8O5 | 5 | 8 | 0 | 5 | 148.0372 | 0.002776 | 1.6 | 0 | 1 | 2 | 3.5 | 0.4 | 264.1149 | 0.98722 | 0 | 0.41414 | 5.0103 | 0.57278 | -0.15894 | 239.1034 | 186.851 | -11.6581 | -6.8817
1495 | E1 | E-Cig | liquid | C12H24O3 | 12 | 24 | 0 | 3 | 216.1725 | 0.0023769 | 2 | 0 | 0.25 | 1 | 0 | -1.5 | 261.9196 | 0.98722 | 0 | 0.41414 | 5.0103 | 0.57278 | -0.15894 | 239.1034 | 109.9021 | -4.8521 | 0.088695
1496 | E1 | E-Cig | liquid | C9H10O4 | 9 | 10 | 0 | 4 | 182.0579 | 0.0022923 | 1.1111 | 0 | 0.44444 | 5 | 0.2 | -0.22222 | 260.5725 | 0.98722 | 0 | 0.41414 | 5.0103 | 0.57278 | -0.15894 | 239.1034 | 50.0187 | -0.13168 | 4.7345
1497 | E1 | E-Cig | liquid | C10H10O3 | 10 | 10 | 0 | 3 | 178.063 | 0.00173 | 1 | 0 | 0.3 | 6 | 0.42857 | -0.4 | 245.3348 | 0.98722 | 0 | 0.41414 | 5.0103 | 0.57278 | -0.15894 | 239.1034 | 186.1059 | -11.6057 | -6.7491
1498 | E1 | E-Cig | liquid | C6H14O6 | 6 | 14 | 0 | 6 | 182.079 | 0.0022392 | 2.3333 | 0 | 1 | 0 | 3.5 | -0.33333 | 279.1401 | 0.98722 | 0 | 0.41414 | 5.0103 | 0.57278 | -0.15894 | 239.1034 | 80.1374 | -2.7837 | 2.0825
1499 | E1 | E-Cig | liquid | C6H10O6 | 6 | 10 | 0 | 6 | 178.0477 | 0.0021002 | 1.6667 | 0 | 1 | 2 | 3.5 | 0.33333 | 280.1832 | 0.98722 | 0 | 0.41414 | 5.0103 | 0.57278 | -0.15894 | 239.1034 | 124.843 | -6.667 | -1.8105
1500 | E1 | E-Cig | liquid | C11H10O4 | 11 | 10 | 0 | 4 | 206.0579 | 0.0013841 | 0.90909 | 0 | 0.36364 | 7 | 0.42857 | -0.18182 | 265.9727 | 0.98722 | 0 | 0.41414 | 5.0103 | 0.57278 | -0.15894 | 239.1034 | 187.459 | -11.7748 | -6.8548
1501 | E1 | E-Cig | liquid | C7H4O4 | 7 | 4 | 0 | 4 | 152.011 | 0.0014311 | 0.57143 | 0 | 0.57143 | 6 | 0.66667 | 0.57143 | 253.5976 | 0.98722 | 0 | 0.41414 | 5.0103 | 0.57278 | -0.15894 | 239.1034 | 80.0064 | -2.2611 | 2.5267
1502 | E1 | E-Cig | liquid | C8H6O3 | 8 | 6 | 0 | 3 | 150.0317 | 0.0013092 | 0.75 | 0 | 0.375 | 6 | 0.6 | 0 | 236.1726 | 0.98722 | 0 | 0.41414 | 5.0103 | 0.57278 | -0.15894 | 239.1034 | 181.6759 | -11.1541 | -6.372
1503 | E1 | E-Cig | liquid | C9H16O5 | 9 | 16 | 0 | 5 | 204.0998 | 0.001308 | 1.7778 | 0 | 0.55556 | 2 | 0 | -0.66667 | 277.8254 | 0.98722 | 0 | 0.41414 | 5.0103 | 0.57278 | -0.15894 | 239.1034 | 113.8248 | -5.6442 | -0.72843
1504 | E1 | E-Cig | liquid | C7H12O5 | 7 | 12 | 0 | 5 | 176.0685 | 0.0012303 | 1.7143 | 0 | 0.71429 | 2 | 0 | -0.28571 | 269.8104 | 0.98722 | 0 | 0.41414 | 5.0103 | 0.57278 | -0.15894 | 239.1034 | 187.0517 | -11.4861 | -6.6344
1505 | E1 | E-Cig | liquid | C6H8O7 | 6 | 8 | 0 | 7 | 192.027 | 0.0011721 | 1.3333 | 0 | 1.1667 | 3 | 3.5 | 1 | 292.4789 | 0.98722 | 0 | 0.41414 | 5.0103 | 0.57278 | -0.15894 | 239.1034 | 134.2655 | -7.4481 | -2.5587
1506 | E1 | E-Cig | liquid | C11H16O6 | 11 | 16 | 0 | 6 | 244.0947 | 0.001039 | 1.4545 | 0 | 0.54545 | 4 | 0 | -0.36364 | 295.2024 | 0.98722 | 0 | 0.41414 | 5.0103 | 0.57278 | -0.15894 | 239.1034 | 42.9317 | -0.23217 | 4.7614
1507 | E1 | E-Cig | liquid | C10H10O2 | 10 | 10 | 0 | 2 | 162.0681 | 0.0010322 | 1 | 0 | 0.2 | 6 | 0.5 | -0.6 | 219.8623 | 0.98722 | 0 | 0.41414 | 5.0103 | 0.57278 | -0.15894 | 239.1034 | 205.7951 | -13.2381 | -8.4224
1508 | E1 | E-Cig | liquid | C9H10O6 | 9 | 10 | 0 | 6 | 214.0477 | 0.00099056 | 1.1111 | 0 | 0.66667 | 5 | 0 | 0.22222 | 287.0865 | 0.98722 | 0 | 0.41414 | 5.0103 | 0.57278 | -0.15894 | 239.1034 | 193.9882 | -12.2555 | -7.319
1509 | E1 | E-Cig | liquid | C12H18O6 | 12 | 18 | 0 | 6 | 258.1103 | 0.00095293 | 1.5 | 0 | 0.5 | 4 | 0 | -0.5 | 298.9668 | 0.98722 | 0 | 0.41414 | 5.0103 | 0.57278 | -0.15894 | 239.1034 | 40.8198 | 0.13104 | 5.1488
1510 | E1 | E-Cig | liquid | C12H12O4 | 12 | 12 | 0 | 4 | 220.0736 | 0.00069972 | 1 | 0 | 0.33333 | 7 | 0.375 | -0.33333 | 270.4801 | 0.98722 | 0 | 0.41414 | 5.0103 | 0.57278 | -0.15894 | 239.1034 | 187.3418 | -11.7387 | -6.7902
1511 | E1 | E-Cig | liquid | C7H16O5 | 7 | 16 | 0 | 5 | 180.0998 | 0.0006777 | 2.2857 | 0 | 0.71429 | 0 | 0 | -0.85714 | 269.8769 | 0.98722 | 0 | 0.41414 | 5.0103 | 0.57278 | -0.15894 | 239.1034 | 61.0461 | -0.12597 | 4.7355
1512 | E1 | E-Cig | liquid | C11H14O3 | 11 | 14 | 0 | 3 | 194.0943 | 0.00068859 | 1.2727 | 0 | 0.27273 | 5 | 0.25 | -0.72727 | 251.9324 | 0.98722 | 0 | 0.41414 | 5.0103 | 0.57278 | -0.15894 | 239.1034 | 174.6281 | -10.7227 | -5.8287
1513 | E1 | E-Cig | liquid | C11H10O4 | 11 | 10 | 0 | 4 | 206.0579 | 0.00063991 | 0.90909 | 0 | 0.36364 | 7 | 0.42857 | -0.18182 | 265.9727 | 0.98722 | 0 | 0.41414 | 5.0103 | 0.57278 | -0.15894 | 239.1034 | 202.7341 | -12.9778 | -8.0578
1514 | E2 | E-Cig-cottonclouds | liquid | C10H14O5 | 10 | 14 |  | 5 | 214.0841 | 0.20429 | 1.4 | 0 | 0.5 | 4 | 0 | -0.4 | 280.0976 | 1.0447 | 0.051611 | 0.44627 | 4.8188 | 0.39419 | -0.15221 | 243.1953 | 77.4617 | -2.4754 | 2.4611
1515 | E2 | E-Cig-cottonclouds | liquid | C7H6O3 | 7 | 6 |  | 3 | 138.0317 | 0.17751 | 0.85714 | 0 | 0.42857 | 5 | 0.5 | 0 | 233.1167 | 1.0447 | 0.051611 | 0.44627 | 4.8188 | 0.39419 | -0.15221 | 243.1953 | 71.9796 | -2.2413 | 2.5046
1516 | E2 | E-Cig-cottonclouds | liquid | C9H10O3 | 9 | 10 |  | 3 | 166.063 | 0.077499 | 1.1111 | 0 | 0.33333 | 5 | 0.33333 | -0.44444 | 241.7605 | 1.0447 | 0.051611 | 0.44627 | 4.8188 | 0.39419 | -0.15221 | 243.1953 | 69.0881 | 1.0355 | 5.8617
1517 | E2 | E-Cig-cottonclouds | liquid | C7H8O4 | 7 | 8 |  | 4 | 156.0423 | 0.061645 | 1.1429 | 0 | 0.57143 | 4 | 0 | 0 | 253.7578 | 1.0447 | 0.051611 | 0.44627 | 4.8188 | 0.39419 | -0.15221 | 243.1953 | 29.4289 | 1.9338 | 6.7331
1518 | E2 | E-Cig-cottonclouds | liquid | C15H20O10 | 15 | 20 |  | 10 | 360.1056 | 0.03714 | 1.3333 | 0 | 0.66667 | 6 | 0 | 0 | 334.4019 | 1.0447 | 0.051611 | 0.44627 | 4.8188 | 0.39419 | -0.15221 | 243.1953 | 178.9034 | -11.1006 | -5.9382
1519 | E2 | E-Cig-cottonclouds | liquid | C12H12O7 | 12 | 12 |  | 7 | 268.0583 | 0.026995 | 1 | 0 | 0.58333 | 7 | 0 | 0.16667 | 303.1493 | 1.0447 | 0.051611 | 0.44627 | 4.8188 | 0.39419 | -0.15221 | 243.1953 | 92.41 | -4.0509 | 0.98334
1520 | E2 | E-Cig-cottonclouds | liquid | C6H10O5 | 6 | 10 |  | 5 | 162.0528 | 0.014158 | 1.6667 | 0 | 0.83333 | 2 | 0 | 0 | 266.4586 | 1.0447 | 0.051611 | 0.44627 | 4.8188 | 0.39419 | -0.15221 | 243.1953 | 85.0212 | -3.3512 | 1.4644
1521 | E2 | E-Cig-cottonclouds | liquid | C6H4O4 | 6 | 4 |  | 4 | 140.011 | 0.01241 | 0.66667 | 0 | 0.66667 | 5 | 0.5 | 0.66667 | 252.5016 | 1.0447 | 0.051611 | 0.44627 | 4.8188 | 0.39419 | -0.15221 | 243.1953 | 189.5978 | -12.7931 | -8.041
1522 | E2 | E-Cig-cottonclouds | liquid | C9H10O4 | 9 | 10 |  | 4 | 182.0579 | 0.012353 | 1.1111 | 0 | 0.44444 | 5 | 0.2 | -0.22222 | 260.5725 | 1.0447 | 0.051611 | 0.44627 | 4.8188 | 0.39419 | -0.15221 | 243.1953 | 160.31 | -9.7955 | -4.9293
1523 | E2 | E-Cig-cottonclouds | liquid | C6H5N1O2 | 6 | 5 | 1 | 2 | 123.032 | 0.30384 | 0.83333 | 0.16667 | 0.33333 | 5 | 0.83333 | -0.16667 | 199.6319 | 1.0447 | 0.051611 | 0.44627 | 4.8188 | 0.39419 | -0.15221 | 243.1953 | 75.142 | -1.2999 | 3.3961
1524 | E2 | E-Cig-cottonclouds | liquid | C5H4O3 | 5 | 4 |  | 3 | 112.016 | 0.010191 | 0.8 | 0 | 0.6 | 4 | 0.5 | 0.4 | 228.2707 | 1.0447 | 0.051611 | 0.44627 | 4.8188 | 0.39419 | -0.15221 | 243.1953 | 162.0282 | -10.3549 | -5.6996
1525 | E2 | E-Cig-cottonclouds | liquid | C12H16O6 | 12 | 16 |  | 6 | 256.0947 | 0.010558 | 1.3333 | 0 | 0.5 | 5 | 0 | -0.33333 | 297.5676 | 1.0447 | 0.051611 | 0.44627 | 4.8188 | 0.39419 | -0.15221 | 243.1953 | 195.456 | -12.8767 | -7.8623
1526 | E2 | E-Cig-cottonclouds | liquid | C13H18O8 | 13 | 18 |  | 8 | 302.1002 | 0.0094165 | 1.3846 | 0 | 0.61538 | 5 | 0 | -0.15385 | 317.5792 | 1.0447 | 0.051611 | 0.44627 | 4.8188 | 0.39419 | -0.15221 | 243.1953 | 68.3316 | -2.2346 | 2.8516
1527 | E2 | E-Cig-cottonclouds | liquid | C6H8O4 | 6 | 8 |  | 4 | 144.0423 | 0.0093249 | 1.3333 | 0 | 0.66667 | 3 | 0 | 0 | 250.3528 | 1.0447 | 0.051611 | 0.44627 | 4.8188 | 0.39419 | -0.15221 | 243.1953 | 99.0396 | -4.5915 | 0.17296
1528 | E2 | E-Cig-cottonclouds | liquid | C9H8O4 | 9 | 8 |  | 4 | 180.0423 | 0.0093048 | 0.88889 | 0 | 0.44444 | 6 | 0.4 | 0 | 259.3091 | 1.0447 | 0.051611 | 0.44627 | 4.8188 | 0.39419 | -0.15221 | 243.1953 | 134.4028 | -7.3284 | -2.467
1529 | E2 | E-Cig-cottonclouds | liquid | C5H6O3 | 5 | 6 |  | 3 | 114.0317 | 0.0084448 | 1.2 | 0 | 0.6 | 3 | 0 | 0 | 225.4162 | 1.0447 | 0.051611 | 0.44627 | 4.8188 | 0.39419 | -0.15221 | 243.1953 | 181.971 | -12.1489 | -7.4859
1530 | E2 | E-Cig-cottonclouds | liquid | C6H6O4 | 6 | 6 |  | 4 | 142.0266 | 0.0076332 | 1 | 0 | 0.66667 | 4 | 0 | 0.33333 | 251.2446 | 1.0447 | 0.051611 | 0.44627 | 4.8188 | 0.39419 | -0.15221 | 243.1953 | 130.3766 | -7.7011 | -2.9427
1531 | E2 | E-Cig-cottonclouds | liquid | C15H2N2O4 | 15 | 2 | 2 | 4 | 274.0015 | 0.0072847 | 0.13333 | 0.13333 | 0.26667 | 16 | 1.2222 | 0.4 | 247.4402 | 1.0447 | 0.051611 | 0.44627 | 4.8188 | 0.39419 | -0.15221 | 243.1953 | 258.3995 | -18.1382 | -13.0945
1532 | E3 | E-Cig-lemonbar | liquid | C7H6O3 | 7 | 6 |  | 3 | 138.0317 | 0.22662 | 0.85714 | 0 | 0.42857 | 5 | 0.5 | 0 | 233.1167 | 1.0204 | 0.044285 | 0.42072 | 4.8405 | 0.47403 | -0.17893 | 238.4984 | 78.23 | -2.6394 | 2.1065
1533 | E3 | E-Cig-lemonbar | liquid | C8H8O3 | 8 | 8 |  | 3 | 152.0473 | 0.23585 | 1 | 0 | 0.375 | 5 | 0.4 | -0.25 | 237.0693 | 1.0204 | 0.044285 | 0.42072 | 4.8405 | 0.47403 | -0.17893 | 238.4984 | 94.1613 | 0.22925 | 5.0172
1534 | E3 | E-Cig-lemonbar | liquid | C10H14O5 | 10 | 14 |  | 5 | 214.0841 | 0.18313 | 1.4 | 0 | 0.5 | 4 | 0 | -0.4 | 280.0976 | 1.0204 | 0.044285 | 0.42072 | 4.8405 | 0.47403 | -0.17893 | 238.4984 | 126.526 | -6.5035 | -1.567
1535 | E3 | E-Cig-lemonbar | liquid | C9H10O3 | 9 | 10 |  | 3 | 166.063 | 0.026081 | 1.1111 | 0 | 0.33333 | 5 | 0.33333 | -0.44444 | 241.7605 | 1.0204 | 0.044285 | 0.42072 | 4.8405 | 0.47403 | -0.17893 | 238.4984 | 84.5655 | 0.48094 | 5.3072
1536 | E3 | E-Cig-lemonbar | liquid | C12H12O7 | 12 | 12 |  | 7 | 268.0583 | 0.022136 | 1 | 0 | 0.58333 | 7 | 0 | 0.16667 | 303.1493 | 1.0204 | 0.044285 | 0.42072 | 4.8405 | 0.47403 | -0.17893 | 238.4984 | 136.8572 | -6.9509 | -1.9167
1537 | E3 | E-Cig-lemonbar | liquid | C15H20O10 | 15 | 20 |  | 10 | 360.1056 | 0.020787 | 1.3333 | 0 | 0.66667 | 6 | 0 | 0 | 334.4019 | 1.0204 | 0.044285 | 0.42072 | 4.8405 | 0.47403 | -0.17893 | 238.4984 | 214.7382 | -12.9124 | -7.75
1538 | E3 | E-Cig-lemonbar | liquid | C6H5N1O2 | 6 | 5 | 1 | 2 | 123.032 | 0.26571 | 0.83333 | 0.16667 | 0.33333 | 5 | 0.83333 | -0.16667 | 199.6319 | 1.0204 | 0.044285 | 0.42072 | 4.8405 | 0.47403 | -0.17893 | 238.4984 | 83.4927 | -2.7105 | 1.9855
1539 | E3 | E-Cig-lemonbar | liquid | C13H18O8 | 13 | 18 |  | 8 | 302.1002 | 0.0093309 | 1.3846 | 0 | 0.61538 | 5 | 0 | -0.15385 | 317.5792 | 1.0204 | 0.044285 | 0.42072 | 4.8405 | 0.47403 | -0.17893 | 238.4984 | 90.7305 | -3.522 | 1.5641
1540 | E3 | E-Cig-lemonbar | liquid | C3H6O4 | 3 | 6 |  | 4 | 106.0266 | 0.010361 | 2 | 0 | 1.3333 | 1 | 3.5 | 0.66667 | 240.2429 | 1.0204 | 0.044285 | 0.42072 | 4.8405 | 0.47403 | -0.17893 | 238.4984 | 132.9966 | -6.7253 | -2.094
1541 | E4 | E-Cig-rainbow | liquid | C7H6O3 | 7 | 6 |  | 3 | 138.0317 | 0.33411 | 0.85714 | 0 | 0.42857 | 5 | 0.5 | 0 | 233.1167 | 1.1826 | 0.0061298 | 0.51759 | 4.6442 | 0.28285 | -0.14744 | 267.0196 | 69.0426 | -2.0932 | 2.6527
1542 | E4 | E-Cig-rainbow | liquid | C10H14O5 | 10 | 14 |  | 5 | 214.0841 | 0.40068 | 1.4 | 0 | 0.5 | 4 | 0 | -0.4 | 280.0976 | 1.1826 | 0.0061298 | 0.51759 | 4.6442 | 0.28285 | -0.14744 | 267.0196 | 72.511 | -2.248 | 2.6885
1543 | E4 | E-Cig-rainbow | liquid | C12H12O7 | 12 | 12 |  | 7 | 268.0583 | 0.048134 | 1 | 0 | 0.58333 | 7 | 0 | 0.16667 | 303.1493 | 1.1826 | 0.0061298 | 0.51759 | 4.6442 | 0.28285 | -0.14744 | 267.0196 | 219.2656 | -14.061 | -9.0268
1544 | E4 | E-Cig-rainbow | liquid | C15H20O10 | 15 | 20 |  | 10 | 360.1056 | 0.09454 | 1.3333 | 0 | 0.66667 | 6 | 0 | 0 | 334.4019 | 1.1826 | 0.0061298 | 0.51759 | 4.6442 | 0.28285 | -0.14744 | 267.0196 | 286.8292 | -20.0006 | -14.8382
1545 | E4 | E-Cig-rainbow | liquid | C6H5N1O2 | 6 | 5 | 1 | 2 | 123.032 | 0.036779 | 0.83333 | 0.16667 | 0.33333 | 5 | 0.83333 | -0.16667 | 199.6319 | 1.1826 | 0.0061298 | 0.51759 | 4.6442 | 0.28285 | -0.14744 | 267.0196 | 265.9871 | -19.2697 | -14.5737
1546 | E4 | E-Cig-rainbow | liquid | C6H8O4 | 6 | 8 |  | 4 | 144.0423 | 0.0042978 | 1.3333 | 0 | 0.66667 | 3 | 0 | 0 | 250.3528 | 1.1826 | 0.0061298 | 0.51759 | 4.6442 | 0.28285 | -0.14744 | 267.0196 | 167.3503 | -10.7477 | -5.9832
1547 | E4 | E-Cig-rainbow | liquid | C13H18O8 | 13 | 18 |  | 8 | 302.1002 | 0.037092 | 1.3846 | 0 | 0.61538 | 5 | 0 | -0.15385 | 317.5792 | 1.1826 | 0.0061298 | 0.51759 | 4.6442 | 0.28285 | -0.14744 | 267.0196 | 166.1555 | -10.5458 | -5.4596
1548 | E4 | E-Cig-rainbow | liquid | C5H6O4 | 5 | 6 |  | 4 | 130.0266 | 0.0052705 | 1.2 | 0 | 0.8 | 3 | 0 | 0.4 | 248.3508 | 1.1826 | 0.0061298 | 0.51759 | 4.6442 | 0.28285 | -0.14744 | 267.0196 | 119.9019 | -6.2498 | -1.5298
1549 | E4 | E-Cig-rainbow | liquid | C3H6O4 | 3 | 6 |  | 4 | 106.0266 | 0.024328 | 2 | 0 | 1.3333 | 1 | 3.5 | 0.66667 | 240.2429 | 1.1826 | 0.0061298 | 0.51759 | 4.6442 | 0.28285 | -0.14744 | 267.0196 | 162.7668 | -9.2036 | -4.5722
1550 | E4 | E-Cig-rainbow | liquid | C6H8O3 | 6 | 8 |  | 3 | 128.0473 | 0.0050527 | 1.3333 | 0 | 0.5 | 3 | 0 | -0.33333 | 228.697 | 1.1826 | 0.0061298 | 0.51759 | 4.6442 | 0.28285 | -0.14744 | 267.0196 | 118.454 | -6.6024 | -1.889
1551 | E4 | E-Cig-rainbow | liquid | C5H6O3 | 5 | 6 |  | 3 | 114.0317 | 0.009708 | 1.2 | 0 | 0.6 | 3 | 0 | 0 | 225.4162 | 1.1826 | 0.0061298 | 0.51759 | 4.6442 | 0.28285 | -0.14744 | 267.0196 | 162.8983 | -10.2696 | -5.6066